## Product Data
Table No. X | [18 empty] | Instructions:
Client Name | [18 empty] | The starter library includes all species listed in AP-42 Chapter 7 and its background document Manual of Petroleum Measurement Standards, Chapter 19.4 - November 2013. Also included are most HAPs and most exempt VOCs.
Client Facility | [18 empty] | For single component liquids:
Product Data | [18 empty] | Product Code: | Enter product name or code. The product names will be used to populate drop down lists on calculation pages.
[19 empty] | CAS No.: | Enter product CAS number if known.
| [1] Reference 1: AP-42, Fifth Edition, Volume 1, Chapter 7.1 Organic Liquid Storage Tanks - November 2006 | [17 empty] | Classification: | Select product classification:
| [2] Reference 2: Manual of Petroleum Measurement Standards, Chapter 19.4 - November 2013 | [18 empty] | Non-VOC | Use for chemicals that are volatile, but are not organics such as ammonia
[20 empty] | PM | Use for particulates
| Conversion of RVP to Antoine Coefficients (Figure 7.1-6): | [11 empty] | Calculation of Product Factor KC (Equation 2-3): | [6 empty] | PM HAP | Use for particulates that are also on the HAP list. Most of these have been included in the starter library. The list is here: http://iaspub.epa.gov/triexplorer/tri_text.list_chemical_hap
|  | A = 12.82 - 0.9672 * ln (RVP) | [11 empty] | KC = 0.4 for crude oils | [5 empty] | VOC | Use for volatile organic compounds as defined in 40 Code of Federal Regulations §51.100(s), except §51.100(s)(2) - (4), as amended on January 21, 2009 (74 FR 3441).
|  | B = 7261 - 1216 * ln (RVP) | [11 empty] | KC = 1 for all other organic liquids | [5 empty] | VOC HAP | Use for VOCs that are also on the HAP list. Most of these have been included in the starter library. The list is here: http://iaspub.epa.gov/triexplorer/tri_text.list_chemical_hap
|  | where: | RVP = Reid vapor pressure, psi | [11 empty] | (used with floating roof tanks) |  |  |  |  | VOC Exempt | Use for VOCs that are exempt solvents. Most of these have been included in the starter library. The list is here: http://www.ecfr.gov/cgi-bin/text-idx?SID=84aa2b76157dfb08df4e9591543e0a4a&mc=true&node=se40.2.51_1100&rgn=div8
|  |  | ln = natural logarithm function | [16 empty] | VOC Exempt HAP | Use for VOCs that are both exempt solvents and HAPs
Exempt compounds not included in the starter library include:
| Conversion of RVP+S to Antoine Coefficients (Figure 7.1-15): | [11 empty] | Calculation of Working Loss Product Factor KP (Equation 1-35): | [8 empty] | (i) Cyclic, branched, or linear, completely fluorinated alkanes;
|  | A = 15.64 - 1.854 * S0.5 - (0.8742 - 0.3280 * S0.5) * ln(RVP) | [11 empty] | KP = 0.75 for crude oils | [7 empty] | (ii) Cyclic, branched, or linear, completely fluorinated ethers with no unsaturations;
|  | B = 8742 - 1042 * S0.5 - (1049 - 179.4 * S0.5) * ln(RVP) | [11 empty] | KP = 1 for all other organic liquids | [7 empty] | (iii) Cyclic, branched, or linear, completely fluorinated tertiary amines with no unsaturations; and
|  | where: | RVP = stock Reid vapor pressure, in psi | [11 empty] | (used with fixed roof tanks) | [6 empty] | (iv) Sulfur containing perfluorocarbons with no unsaturations and with sulfur bonds only to carbon and fluorine.
|  |  | ln = natural logarithm function | [18 empty] | Cyclic, Branched, Or Linear Completely Methylated Siloxanes
|  |  | S = stock ASTM-D86 distillation slope at 10 volume percent evaporation (°F/vol%) | [18 empty] | Refrigerants
Metallic Carbides/Carbonates
Data to be Entered for All Products | [13 empty] | Calculated Product Properties | [5 empty] | VOC Non-Emitted | Use for VOCs that are not expected to be emitted because the vapor pressure < 0.01 mmHg, or boiling point > 400F, or molecular weight > 200 lb/lb-mol (This guidance is for coating projects at TCEQ and may not be accepted by other agencies.)
Product Code | CAS No. | Classification | Vapor Molecular Weight MV (lb/lb-mol) | Liquid Density WL (lb/gal) | Calculation Type | RVP (psia) | S-Value (unitless) | Antoine's A1 (unitless) | Antoine's B1 (°R or °C) | Antoine's C1 (°C) | Antoine's Temperature Range Tmin (°R) | Antoine's Temperature Range Tmax (°R) | Reference | Antoine's A (unitless) | Antoine's B (°R or °C) | Antoine's C (°C) | Product Factor KC (unitless) | Working Loss Product Factor KP (unitless) |  | Water | Use for water
[14 empty] | [1] Figure 7.1-6, 7.1-15 |  |  | [1] Eq. 2-3 | [1] Eq. 1-35 | Vapor Molecular Weight MV (lb/lb-mol): | Enter molecular weight.
Empty | N/A | VOC Non-Emitted | 0 | 0 | Empty | 0 | 0 | [5 empty] | None | 0 | 0 | 0 | 1 | 1 | Liquid Density WL (lb/gal): | Enter density.
1,1,1-Trichloroethane | 71-55-6 | VOC Exempt HAP | 133.42 | 11.216 | Antoine's |  |  | 8.643 | 2136.6 | 302.8 | 481.67 | 521.67 | [1] Table 7.1-5 and [2] Table 3 | 8.643 | 2136.6 | 302.8 | 1 | 1 | Calculation Type: | Choose the appropriate calculation type: "RVP" for crude oil products, "RVP+S" for refined products, or "Antoine" for organic compounds with known Antoine's Coefficients.
1,2,4-Trichlorobenzene | 120-82-1 | VOC HAP | 181.45 | 12.1342 | Antoine's |  |  | 7.3725 | 2021.9164 | 236.596 | 636.912 | 934.272 | Yaws Handbook of Vapor Pressure | 7.3725 | 2021.9164 | 236.596 | 1 | 1 |  | RVP (psia) | If using, enter Reid vapor pressure.
1,2-Dibromo-3-chloropropane | 96-12-8 | VOC HAP | 236.33 | 17.1081 | Non-volatile | [7 empty] | Vapor pressure data not available | 0 | 0 | 0 | 1 | 1 |  | S-Value (unitless) | If using, enter S value.
1,2-Diphenylhydrazine | 122-66-7 | VOC HAP | 184.24 | 9.664 | Non-volatile | [7 empty] | PubChem | 0 | 0 | 0 | 1 | 1 |  | Antoine's A1 (unitless) | If using, enter Antoine's A value.
1,2-Epoxybutane | 106-88-7 | VOC HAP | 72.1057 | 6.9183 | Antoine's |  |  | 7.9807 | 2041.8563 | 337.021 | 411.534 | 650.898 | Yaws Handbook of Vapor Pressure | 7.9807 | 2041.8563 | 337.021 | 1 | 1 |  | Antoine's B1 (°R or °C) | If using, enter Antoine's B value.
1,2-Propylenimine (2-Methyl aziridine) | 75-55-8 | VOC HAP | 57.09 | 11.7879 | Non-volatile | [7 empty] | Vapor pressure data not available | 0 | 0 | 0 | 1 | 1 |  | Antoine's C1 (°C) | If using, enter Antoine's C value.
1,3-Dichloropropene | 542-75-6 | VOC HAP | 110.97 | 10.0145 | Antoine's |  |  | 7.5261 | 1550.2762 | 226.179 | 512.136 | 726.894 | Yaws Handbook of Vapor Pressure | 7.5261 | 1550.2762 | 226.179 | 1 | 1 | Antoine's Temperature Range Tmin (°R) | Enter the minimum and maximum temperatures at which the Antoine Coefficients are valid (if known).
1,3-Propane sultone | 1120-71-4 | VOC HAP | 122.14 | 11.6168 | Non-volatile | [7 empty] | Chemical Book | 0 | 0 | 0 | 1 | 1 | Antoine's Temperature Range Tmax (°R) | Enter the minimum and maximum temperatures at which the Antoine Coefficients are valid (if known).
1,4-Dichlorobenzene(p) | 106-46-7 | VOC HAP | 147.002 | 10.425 | Antoine's |  |  | 6.9981 | 1575.11 | 208.513 | 614.016 | 804.978 | NIST | 6.9981 | 1575.11 | 208.513 | 1 | 1 |  | Petroleum liquid stocks calculated using Antoine's may only have values for A and B. In these cases, C will be zero and B will be in °R. For organic liquids, the B constant will be in °C, and C will have a non-zero value.
2,2,4-Trimethylpentane | 540-84-1 | VOC HAP | 114.23 | 5.775 | Antoine's |  |  | 6.9902 | 1358.7529 | 231.405 | 483.426 | 717.354 | Yaws Handbook of Vapor Pressure | 6.9902 | 1358.7529 | 231.405 | 1 | 1
2,3,7,8-Tetrachlorodibenzo-p-dioxin | 1746-01-6 | VOC HAP | 321.97 | 13.7115 | Non-volatile | [7 empty] | PubChem | 0 | 0 | 0 | 1 | 1 |  | Instructions for converting Antoine's Coefficients to different temperature and pressure units
2,4,5-Trichlorophenol | 95-95-4 | VOC HAP | 197.45 | 14.0036 | Antoine's |  |  | 6.8018 | 2042.1112 | 237.476 | 621 | 1079.622 | Yaws Handbook of Vapor Pressure | 6.8018 | 2042.1112 | 237.476 | 1 | 1 |  | Sometimes the Antoine's constants available in literature are not in the units required here (mmHg and °C). There is a way to convert the constants from other units into the units required:
2,4,6-Trichlorophenol | 88-06-2 | VOC HAP | 197.45 | 12.4346 | Antoine's |  |  | 7.0119 | 2157.0078 | 238.804 | 620.91 | 1075.536 | Yaws Handbook of Vapor Pressure | 7.0119 | 2157.0078 | 238.804 | 1 | 1 |  | Antoine Coefficient A
2,4-D, salts and esters | 94-75-7 | VOC HAP | 221.04 | 13.0439 | Non-volatile | [7 empty] | ChemSpider | 0 | 0 | 0 | 1 | 1 |  | From the given A value, subtract the logarithm of the units given over the units desired.
2,4-Dinitrophenol | 51-28-5 | VOC HAP | 184.11 | 14.0453 | Non-volatile | [7 empty] | PubChem | 0 | 0 | 0 | 1 | 1 |  | For example: convert A factor from bar to mmHg
2,4-Dinitrotoluene | 121-14-2 | VOC HAP | 182.13 | 12.6934 | Antoine's |  |  | 8.6192 | 3718.3472 | 326.531 | 782.352 | 1134.846 | Yaws Handbook of Vapor Pressure | 8.6192 | 3718.3472 | 326.531 | 1 | 1 |  | AmmHg = Abar - log10(1.01325/760) = AmmHg - (-2.871)
2,4-Toluene diamine | 95-80-7 | VOC HAP | 122.17 | 10.5152 | Antoine's |  |  | 8.6651 | 3021.79 | 242.271 | 683.46 | 995.4 | NIST | 8.6651 | 3021.79 | 242.271 | 1 | 1 |  | where log10(1.01325/760) is the logarithm of the factor between both units (i.e., 1.01325 bar equates to 760 mmHg)
2,4-Toluene diisocyanate | 584-84-9 | VOC HAP | 174.16 | 10.2231 | Non-volatile | [7 empty] | EPA | 0 | 0 | 0 | 1 | 1
2-Acetylaminofluorene | 53-96-3 | VOC HAP | 223.27 | 8.9354 | Non-volatile | [7 empty] | PubChem | 0 | 0 | 0 | 1 | 1 |  | Antoine Coefficient B
2-Amino-2-Methyl-1-Propanol | 124-68-5 | VOC Exempt | 347.22 | 7.7896 | Non-volatile | [7 empty] | Chemspider | 0 | 0 | 0 | 1 | 1 |  | No conversion required
2-Chloroacetophenone | 532-27-4 | VOC HAP | 154.59 | 11.0493 | Non-volatile | [7 empty] | Wikipedia | 0 | 0 | 0 | 1 | 1
2-Nitropropane | 79-46-9 | VOC HAP | 89.09 | 8.2786 | Antoine's |  |  | 7.4872 | 1670.1399 | 242.22 | 519.084 | 753.93 | Yaws Handbook of Vapor Pressure | 7.4872 | 1670.1399 | 242.22 | 1 | 1 |  | Antoine Coefficient C
3,3-Dichlorobenzidene | 91-94-1 | VOC HAP | 253.13 | 10.9917 | Non-volatile | [7 empty] | EPA | 0 | 0 | 0 | 1 | 1 |  | For example: convert C factor from K to °C
3,3-Dimethoxybenzidine | 119-90-4 | VOC HAP | 244.29 | 9.2459 | Non-volatile | [7 empty] | EPA | 0 | 0 | 0 | 1 | 1
3,3'-Dimethyl benzidine | 119-93-7 | VOC HAP | 212.29 | 8.0767 | Non-volatile | [7 empty] | EPA | 0 | 0 | 0 | 1 | 1 |  | C (°C) = C (K) + 273.15
4,4-Methylene bis(2-chloroaniline) | 101-14-44 | VOC HAP | 267.15 | 12.0174 | Non-volatile | [7 empty] | Wikipedia | 0 | 0 | 0 | 1 | 1
4,4'-Methylenedianiline | 101-77-9 | VOC HAP | 198.26 | 9.5972 | Non-volatile | [7 empty] | Wikipedia | 0 | 0 | 0 | 1 | 1 | Reference: | Record source for product data.
4,6-Dinitro-o-cresol, and salts | 534-52-1 | VOC HAP | 198.13 | 13.2926 | Non-volatile | [7 empty] | Wikipedia | 0 | 0 | 0 | 1 | 1
4-Aminobiphenyl | 92-67-1 | VOC HAP | 169.22 | 9.6807 | Non-volatile | [7 empty] | PubChem | 0 | 0 | 0 | 1 | 1
4-Nitrobiphenyl | 92-93-3 | VOC HAP | 199.21 | 9.9469 | Non-volatile | [7 empty] | Chemical Book | 0 | 0 | 0 | 1 | 1
4-Nitrophenol | 100-02-7 | VOC HAP | 139.11 | 10.5987 | Non-volatile | [7 empty] | Wikipedia | 0 | 0 | 0 | 1 | 1
Acetaldehyde | 75-07-0 | VOC HAP | 44.0526 | 6.5428 | Antoine's |  |  | 8.005 | 1600.017 | 291.809 | 491.67 | 553.67 | [1] Table 7.1-5 and [2] Table 3 | 8.005 | 1600.017 | 291.809 | 1 | 1
Acetamide | 60-35-5 | VOC HAP | 59.07 | 9.6723 | Antoine's |  |  | 7.4061 | 1807.15 | 178.098 | 637.47 | 941.148 | Yaws Handbook of Vapor Pressure | 7.4061 | 1807.15 | 178.098 | 1 | 1 | For mixture liquids:
Acetic acid | 64-19-7 | VOC | 60.052 | 8.7543 | Antoine's |  |  | 7.387 | 1533.313 | 222.309 | 522.67 | 703.67 | [1] Table 7.1-5 and [2] Table 3 | 7.387 | 1533.313 | 222.309 | 1 | 1 | Mixture Code: | Enter mixture name or code. The mixture names will be used to populate drop down lists on calculation pages.
Acetic anhydride | 108-24-7 | VOC | 102.09 | 9.013 | Antoine's |  |  | 7.149 | 1444.718 | 199.817 | 604.67 | 742.67 | [1] Table 7.1-5 and [2] Table 3 | 7.149 | 1444.718 | 199.817 | 1 | 1
Acetone | 67-64-1 | VOC Exempt | 58.08 | 6.628 | Antoine's |  |  | 7.117 | 1210.595 | 229.664 | 466.67 | 913.67 | [1] Table 7.1-5 and [2] Table 3 | 7.117 | 1210.595 | 229.664 | 1 | 1
Acetonitrile | 75-05-8 | VOC HAP | 41.05 | 6.558 | Antoine's |  |  | 7.119 | 1314.4 | 230 | 518.67 | 651.67 | [1] Table 7.1-5 and [2] Table 3 | 7.119 | 1314.4 | 230 | 1 | 1 | CAS No.: | Enter "Mix"
Acetophenone | 98-86-2 | VOC HAP | 120.148 | 9.0306 | Antoine's |  |  | 7.3988 | 1901.1925 | 218.697 | 632.826 | 909.54 | Yaws Handbook of Vapor Pressure | 7.3988 | 1901.1925 | 218.697 | 1 | 1
Acrolein | 107-02-8 | VOC HAP | 56.06 | 7.0018 | Antoine's |  |  | 7.1773 | 1300.7837 | 245.902 | 428.076 | 635.058 | Yaws Handbook of Vapor Pressure | 7.1773 | 1300.7837 | 245.902 | 1 | 1
Acrylamide | 79-06-1 | VOC HAP | 71.08 | 9.4303 | Antoine's |  |  | 11.2932 | 3939.877 | 273.16 |  |  | [1] Table 7.1-5 | 11.2932 | 3939.877 | 273.16 | 1 | 1 | Classification: | Enter "Mix"
Acrylic acid | 79-10-7 | VOC HAP | 72.06 | 8.771 | Antoine's |  |  | 5.652 | 648.629 | 154.683 | 527.67 | 617.67 | [1] Table 7.1-5 and [2] Table 3 | 5.652 | 648.629 | 154.683 | 1 | 1
Acrylonitrile | 107-13-1 | VOC HAP | 53.06 | 6.758 | Antoine's |  |  | 7.038 | 1232.53 | 222.47 | 399.67 | 631.67 | [1] Table 7.1-5 and [2] Table 3 | 7.038 | 1232.53 | 222.47 | 1 | 1
Allyl chloride | 107-05-1 | VOC HAP | 76.52 | 7.8363 | Antoine's |  |  | 5.1159 | 365.121 | 118.231 | 515.52 | 667.98 | NIST | 5.1159 | 365.121 | 118.231 | 1 | 1
Ammonia up to 14.29% | 7664-41-7 | Non-VOC | 35.04 | 7.4843 | Antoine's |  |  | 6.4952 | 927.2044 | 191.1816 | 491.67 | 709.67 | Derived based on Experimental Data | 6.4952 | 927.2044 | 191.1816 | 1 | 1
Ammonia up to 19.10% | 7664-41-7 | Non-VOC | 35.04 | 7.4843 | Antoine's |  |  | 6.2485 | 754.2675 | 172.6561 | 491.67 | 709.67 | Derived based on Experimental Data | 6.2485 | 754.2675 | 172.6561 | 1 | 1
Ammonia up to 23.94% | 7664-41-7 | Non-VOC | 35.04 | 7.4843 | Antoine's |  |  | 7.19 | 1149.3834 | 226.7607 | 491.67 | 709.67 | Derived based on Experimental Data | 7.19 | 1149.3834 | 226.7607 | 1 | 1
Ammonia up to 28.81% | 7664-41-7 | Non-VOC | 35.04 | 7.4843 | Antoine's |  |  | 7.0726 | 1022.2317 | 215.2868 | 491.67 | 709.67 | Derived based on Experimental Data | 7.0726 | 1022.2317 | 215.2868 | 1 | 1
Ammonia up to 33.71% | 7664-41-7 | Non-VOC | 35.04 | 7.4843 | Antoine's |  |  | 7.3066 | 1103.1417 | 230.7506 | 491.67 | 709.67 | Derived based on Experimental Data | 7.3066 | 1103.1417 | 230.7506 | 1 | 1 | Vapor Molecular Weight MV (lb/lb-mol): | Will be calculated on Mixture Data page. Example formulas to pull data through are provided.
Ammonia up to 38.64% | 7664-41-7 | Non-VOC | 35.04 | 7.4843 | Antoine's |  |  | 7.3789 | 1099.5655 | 235.3024 | 491.67 | 709.67 | Derived based on Experimental Data | 7.3789 | 1099.5655 | 235.3024 | 1 | 1 | Liquid Density WL (lb/gal): | Will be calculated on Mixture Data page. Example formulas to pull data through are provided.
Ammonia up to 4.74% | 7664-41-7 | Non-VOC | 35.04 | 7.4843 | Antoine's |  |  | 4.4679 | 339.5537 | 99.2834 | 491.67 | 709.67 | Derived based on Experimental Data | 4.4679 | 339.5537 | 99.2834 | 1 | 1
Ammonia up to 43.59% | 7664-41-7 | Non-VOC | 35.04 | 7.4843 | Antoine's |  |  | 7.3759 | 1059.3825 | 234.7327 | 491.67 | 709.67 | Derived based on Experimental Data | 7.3759 | 1059.3825 | 234.7327 | 1 | 1
Ammonia up to 48.57% | 7664-41-7 | Non-VOC | 35.04 | 7.4843 | Antoine's |  |  | 7.4278 | 1056.815 | 238.678 | 491.67 | 699.67 | Derived based on Experimental Data | 7.4278 | 1056.815 | 238.678 | 1 | 1
Ammonia up to 53.58% | 7664-41-7 | Non-VOC | 35.04 | 7.4843 | Antoine's |  |  | 7.4674 | 1053.8824 | 242.1455 | 491.67 | 679.67 | Derived based on Experimental Data | 7.4674 | 1053.8824 | 242.1455 | 1 | 1
Ammonia up to 58.62% | 7664-41-7 | Non-VOC | 35.04 | 7.4843 | Antoine's |  |  | 6.3473 | 514.1339 | 163.1489 | 491.67 | 669.67 | Derived based on Experimental Data | 6.3473 | 514.1339 | 163.1489 | 1 | 1 | Calculation Type: | Select "Antoine's." The coefficients Will be calculated on Mixture Data page. Example formulas to pull data through are provided.
Ammonia up to 63.69% | 7664-41-7 | Non-VOC | 35.04 | 7.4843 | Antoine's |  |  | 7.515 | 1041.4745 | 245.8502 | 491.67 | 659.67 | Derived based on Experimental Data | 7.515 | 1041.4745 | 245.8502 | 1 | 1 | Antoine's Temperature Range Tmin (°R) | Enter the minimum and maximum temperatures at which the Antoine Coefficients are valid (if known).
Ammonia up to 68.79% | 7664-41-7 | Non-VOC | 35.04 | 7.4843 | Antoine's |  |  | 7.5737 | 1062.4837 | 250.6678 | 491.67 | 649.67 | Derived based on Experimental Data | 7.5737 | 1062.4837 | 250.6678 | 1 | 1
Ammonia up to 73.91% | 7664-41-7 | Non-VOC | 35.04 | 7.4843 | Antoine's |  |  | 7.573 | 1052.1569 | 250.6901 | 491.67 | 639.67 | Derived based on Experimental Data | 7.573 | 1052.1569 | 250.6901 | 1 | 1
Ammonia up to 79.07% | 7664-41-7 | Non-VOC | 35.04 | 7.4843 | Antoine's |  |  | 7.5654 | 1039.9042 | 250.0442 | 491.67 | 639.67 | Derived based on Experimental Data | 7.5654 | 1039.9042 | 250.0442 | 1 | 1
Ammonia up to 84.26% | 7664-41-7 | Non-VOC | 35.04 | 7.4843 | Antoine's |  |  | 7.5847 | 1044.6977 | 251.5042 | 491.67 | 639.67 | Derived based on Experimental Data | 7.5847 | 1044.6977 | 251.5042 | 1 | 1
Ammonia up to 89.47% | 7664-41-7 | Non-VOC | 35.04 | 7.4843 | Antoine's |  |  | 7.5757 | 1034.3659 | 250.9189 | 491.67 | 629.67 | Derived based on Experimental Data | 7.5757 | 1034.3659 | 250.9189 | 1 | 1
Ammonia up to 9.50% | 7664-41-7 | Non-VOC | 35.04 | 7.4843 | Antoine's |  |  | 7.165 | 1409.4601 | 246.8581 | 491.67 | 709.67 | Derived based on Experimental Data | 7.165 | 1409.4601 | 246.8581 | 1 | 1
Ammonia up to 94.72% | 7664-41-7 | Non-VOC | 35.04 | 7.4843 | Antoine's |  |  | 7.5174 | 995.7343 | 246.4077 | 491.67 | 629.67 | Derived based on Experimental Data | 7.5174 | 995.7343 | 246.4077 | 1 | 1
Ammonium Carbonate | 506-87-6 | VOC Exempt | 96.09 | 12.51 | Non-volatile | [7 empty] | Constants not available - vapor pressure > 1atm | 0 | 0 | 0 | 1 | 1 | Antoine's Temperature Range Tmax (°R) | Enter the minimum and maximum temperatures at which the Antoine Coefficients are valid (if known).
Aniline | 62-53-3 | VOC HAP | 93.13 | 8.5123 | Antoine's |  |  | 7.32 | 1731.515 | 206.049 | 547.67 | 822.67 | [1] Table 7.1-5 and [2] Table 3 | 7.32 | 1731.515 | 206.049 | 1 | 1
Asbestos | 1332-21-4 | PM HAP | 277.1124 | 21.698 | Non-volatile | [7 empty] | Wikipedia | 0 | 0 | 0 | 1 | 1 | Reference: | Record source for product data or enter "calculated."
Benzene | 71-43-2 | VOC HAP | 78.11 | 7.365 | Antoine's |  |  | 6.905 | 1211.033 | 220.79 | 505.67 | 676.67 | [1] Table 7.1-5 and [2] Table 3 | 6.905 | 1211.033 | 220.79 | 1 | 1
Benzidine | 92-87-5 | VOC HAP | 184.24 | 10.4317 | Non-volatile | [7 empty] | EPA | 0 | 0 | 0 | 1 | 1
Benzotrichloride | 98-07-7 | VOC HAP | 195.47 | 11.5167 | Antoine's |  |  | 6.3831 | 1495.8777 | 196.711 | 637.776 | 978.678 | Yaws Handbook of Vapor Pressure | 6.3831 | 1495.8777 | 196.711 | 1 | 1
Benzyl chloride | 100-44-7 | VOC HAP | 126.58 | 9.1799 | Antoine's |  |  | 7.0369 | 1600.277 | 206.191 | 597.672 | 867.726 | Yaws Handbook of Vapor Pressure | 7.0369 | 1600.277 | 206.191 | 1 | 1 | Note: | Concentrations of certain HAPS and PAHS in some petroleum liquids are available in Manual of Petroleum Measurement Standards Chapter 19.4
beta-Propiolactone | 57-57-8 | VOC HAP | 72.06 | 9.5638 | Antoine's |  |  | 6.8452 | 1579.3476 | 218.335 | 585.018 | 874.692 | Yaws Handbook of Vapor Pressure | 6.8452 | 1579.3476 | 218.335 | 1 | 1
Biphenyl | 92-52-4 | VOC HAP | 154.21 | 8.2786 | Antoine's |  |  | 7.2319 | 1987.623 | 201.594 | 616.14 | 979.74 | NIST | 7.2319 | 1987.623 | 201.594 | 1 | 1
Bis(2-ethylhexyl)phthalate (DEHP) | 117-81-7 | VOC HAP | 390.56 | 8.2202 | Non-volatile | [7 empty] | Wikipedia | 0 | 0 | 0 | 1 | 1
Bis(chloromethyl)ether | 542-88-1 | VOC HAP | 114.9586 | 10.5736 | Antoine's |  |  | 7.2873 | 1499.7134 | 224.9449 | 501.804 | 724.302 | Yaws Handbook of Vapor Pressure | 7.2873 | 1499.7134 | 224.9449 | 1 | 1
Bromoform | 75-25-2 | VOC HAP | 252.73 | 24.1182 | Antoine's |  |  | 7.0387 | 1512.0403 | 214.805 | 506.16 | 811.548 | Yaws Handbook of Vapor Pressure | 7.0387 | 1512.0403 | 214.805 | 1 | 1
Butanol (iso) | 78-83-1 | VOC | 74.122 | 6.693 | Antoine's |  |  | 7.4743 | 1314.19 | 186.55 | 635.67 | 699.67 | [1] Table 7.1-5 and [2] Table 3 | 7.4743 | 1314.19 | 186.55 | 1 | 1
Butanol-(1) | 71-36-3 | VOC | 74.12 | 6.7598 | Antoine's |  |  | 7.4768 | 1362.39 | 178.77 | 532.67 | 703.67 | [1] Table 7.1-5 and [2] Table 3 | 7.4768 | 1362.39 | 178.77 | 1 | 1
Calcium cyanamide | 156-62-7 | VOC HAP | 80.1 | 19.111 | Non-volatile | [7 empty] | PubChem | 0 | 0 | 0 | 1 | 1
Caprolactam | 105-60-2 | VOC HAP | 113.16 | 8.4234 | Non-volatile | [7 empty] | Wikipedia | 0 | 0 | 0 | 1 | 1
Captan | 133-06-2 | VOC HAP | 300.59 | 14.521 | Non-volatile | [7 empty] | PubChem | 0 | 0 | 0 | 1 | 1
Carbaryl | 63-25-2 | VOC HAP | 201.22 | 10.2815 | Non-volatile | [7 empty] | PubChem | 0 | 0 | 0 | 1 | 1
Carbon Dioxide | 124-38-9 | VOC Exempt | 44.01 | 10.5084 | Antoine's |  |  | 10.4634 | 861.82 | 545.033 | 389.844 | 547.542 | www.IrChe.com | 10.4634 | 861.82 | 545.033 | 1 | 1
Carbon disulfide | 75-15-0 | VOC HAP | 76.13 | 10.588 | Antoine's |  |  | 6.942 | 1169.11 | 241.59 | 497.67 | 635.67 | [1] Table 7.1-5 and [2] Table 3 | 6.942 | 1169.11 | 241.59 | 1 | 1
Carbon Monoxide | 630-08-0 | VOC Exempt | 28.01 | 6.5803 | Antoine's |  |  | 9.6004 | 295.228 | 541.393 | 122.67 | 239.256 | www.IrChe.com | 9.6004 | 295.228 | 541.393 | 1 | 1
Carbon tetrachloride | 56-23-5 | VOC HAP | 153.84 | 13.366 | Antoine's |  |  | 6.934 | 1242.43 | 230 | 527.67 | 631.67 | [1] Table 7.1-5 and [2] Table 3 | 6.934 | 1242.43 | 230 | 1 | 1
Carbonic Acid | 463-79-6 | VOC Exempt | 62.024 | 13.9111 | Non-volatile | [7 empty] | Vapor pressure data not available | 0 | 0 | 0 | 1 | 1
Carbonyl sulfide | 463-58-1 | VOC HAP | 60.08 | 20.947 | Antoine's |  |  | 7.0073 | 833.1578 | 252.064 | 287.604 | 681.786 | Yaws Handbook of Vapor Pressure | 7.0073 | 833.1578 | 252.064 | 1 | 1
Catechol | 120-80-9 | VOC HAP | 110.11 | 11.2162 | Antoine's |  |  | 8.3784 | 2713.153 | 249.19 | 705.06 | 933.66 | NIST | 8.3784 | 2713.153 | 249.19 | 1 | 1
Chloramben | 133-90-4 | VOC HAP | 206.03 | 11.7353 | Non-volatile | [7 empty] | EPA | 0 | 0 | 0 | 1 | 1
Chlordane | 57-74-9 | VOC HAP | 409.78 | 15.0217 | Non-volatile | [7 empty] | EPA | 0 | 0 | 0 | 1 | 1
Chlorine | 7782-50-5 | VOC HAP | 70.91 | 12.251 | Antoine's |  |  | 7.0631 | 906.7031 | 250.83 | 309.816 | 750.87 | Yaws Handbook of Vapor Pressure | 7.0631 | 906.7031 | 250.83 | 1 | 1
Chloroacetic acid | 79-11-8 | VOC HAP | 94.5 | 13.1857 | Antoine's |  |  | 7.5424 | 1714.4498 | 178.731 | 632.79 | 878.382 | Yaws Handbook of Vapor Pressure | 7.5424 | 1714.4498 | 178.731 | 1 | 1
Chlorobenzene | 108-90-7 | VOC HAP | 112.56 | 9.2634 | Antoine's |  |  | 6.978 | 1431.05 | 217.55 | 603.67 | 728.67 | [1] Table 7.1-5 and [2] Table 3 | 6.978 | 1431.05 | 217.55 | 1 | 1
Chlorobenzilate | 510-15-6 | VOC HAP | 325.19 | 11.1161 | Non-volatile | [7 empty] | EPA | 0 | 0 | 0 | 1 | 1
Chloroform | 67-66-3 | VOC HAP | 119.39 | 12.488 | Antoine's |  |  | 6.493 | 929.44 | 196.03 | 386.67 | 601.67 | [1] Table 7.1-5 and [2] Table 3 | 6.493 | 929.44 | 196.03 | 1 | 1
Chloromethyl methyl ether | 107-30-2 | VOC HAP | 80.5135 | 8.8503 | Antoine's |  |  | 7.3542 | 1277.4295 | 229.513 | 440.406 | 637.956 | Yaws Handbook of Vapor Pressure | 7.3542 | 1277.4295 | 229.513 | 1 | 1
Chloroprene | 126-99-8 | VOC HAP | 88.54 | 8.046 | Antoine's |  |  | 6.161 | 783.45 | 179.7 | 527.67 | 599.67 | [1] Table 7.1-5 and [2] Table 3 | 6.161 | 783.45 | 179.7 | 1 | 1
Cresol(m-) | 108-39-4 | VOC HAP | 108.14 | 8.6291 | Antoine's |  |  | 7.508 | 1856.36 | 199.07 | 760.67 | 853.67 | [1] Table 7.1-5 and [2] Table 3 | 7.508 | 1856.36 | 199.07 | 1 | 1
Cresol(o-) | 95-48-7 | VOC HAP | 108.14 | 8.7627 | Antoine's |  |  | 6.911 | 1435.5 | 165.16 | 707.67 | 835.67 | [1] Table 7.1-5 and [2] Table 3 | 6.911 | 1435.5 | 165.16 | 1 | 1
Cresol(p-) | 106-44-5 | VOC HAP | 108.14 | 8.5958 | Antoine's |  |  | 7.035 | 1511.08 | 161.85 | 721.67 | 854.67 | [1] Table 7.1-5 and [2] Table 3 | 7.035 | 1511.08 | 161.85 | 1 | 1
Cresols/Cresylic acid (isomers and mixture) | 1319-77-3 | VOC HAP | 108.138 | 8.6236 | Antoine's |  |  | 7.016 | 1498.579 | 160.55 | 722.16 | 855.054 | NIST (based on p-cresol) | 7.016 | 1498.579 | 160.55 | 1 | 1
Crude RVP 5 | N/A | VOC | 50 | 7.1 | RVP | 5 | [6 empty] | [1] Table 7.1-2 | 11.2634 | 5303.9235 | 0 | 0.4 | 0.75
Cumene (isopropylbenzene) | 98-82-8 | VOC HAP | 120.2 | 7.1937 | Antoine's |  |  | 6.9367 | 1460.793 | 207.78 | 617.67 | 767.67 | [1] Table 7.1-5 and [2] Table 3 | 6.9367 | 1460.793 | 207.78 | 1 | 1
Cyclohexane | 110-82-7 | VOC | 84.16 | 6.522 | Antoine's |  |  | 6.841 | 1201.53 | 222.65 | 527.67 | 638.67 | [1] Table 7.1-5 and [2] Table 3 | 6.841 | 1201.53 | 222.65 | 1 | 1
Cyclohexanol | 108-93-0 | VOC | 100.158 | 8.0316 | Antoine's |  |  | 6.255 | 912.87 | 109.13 | 660.67 | 780.67 | [1] Table 7.1-5 and [2] Table 3 | 6.255 | 912.87 | 109.13 | 1 | 1
Cyclohexanone | 108-94-1 | VOC | 98.15 | 7.9098 | Antoine's |  |  | 7.8492 | 2137.192 | 273.16 | 652.67 | 789.67 | [1] Table 7.1-5 and [2] Table 3 | 7.8492 | 2137.192 | 273.16 | 1 | 1
DDE | 3547-04-4 | VOC HAP | 251.151 | 9.2776 | Non-volatile | [7 empty] | Wikipedia | 0 | 0 | 0 | 1 | 1
Diazomethane | 334-88-3 | VOC HAP | 42.04 | 11.6836 | Non-volatile | [7 empty] | Constants not available - vapor pressure > 1atm | 0 | 0 | 0 | 1 | 1
Dibenzofurans | 132-64-9 | VOC HAP | 168.19 | 10.849 | Non-volatile | [7 empty] | PubChem | 0 | 0 | 0 | 1 | 1
Dibutylphthalate | 84-74-2 | VOC HAP | 278.344 | 8.757 | Non-volatile | [7 empty] | EPA | 0 | 0 | 0 | 1 | 1
Dichloroethane(1,2) | 107-06-2 | VOC HAP | 98.97 | 10.5 | Antoine's |  |  | 7.025 | 1272.3 | 222.9 | 436.67 | 670.67 | [1] Table 7.1-5 and [2] Table 3 | 7.025 | 1272.3 | 222.9 | 1 | 1
Dichloroethyl ether (Bis(2-chloroethyl)ether) | 111-44-4 | VOC HAP | 143.01 | 10.1814 | Antoine's |  |  | 7.6924 | 1990.755 | 235.347 | 534.06 | 813.06 | NIST | 7.6924 | 1990.755 | 235.347 | 1 | 1
Dichloroethylene(1,2) | 156-60-5 | VOC | 96.95 | 10.763 | Antoine's |  |  | 6.965 | 1141.9 | 231.9 | 491.67 | 642.67 | [1] Table 7.1-5 and [2] Table 3 | 6.965 | 1141.9 | 231.9 | 1 | 1
Dichlorvos | 62-73-7 | VOC HAP | 220.98 | 11.8087 | Antoine's |  |  | 10.2507 | 3581.3 | 274.35 | 694.692 | 909.774 | Yaws Handbook of Vapor Pressure | 10.2507 | 3581.3 | 274.35 | 1 | 1
Diethanolamine | 111-42-2 | VOC HAP | 105.1 | 9.1 | Antoine's |  |  | 8.3862 | 2515.6387 | 188.552 | 765.324 | 1022.346 | Yaws Handbook of Vapor Pressure | 8.3862 | 2515.6387 | 188.552 | 1 | 1
Diethyl (N,N) anilin | 91-66-7 | VOC | 149.24 | 7.7612 | Antoine's |  |  | 7.466 | 1993.57 | 218.5 | 581.67 | 884.67 | [1] Table 7.1-5 and [2] Table 3 | 7.466 | 1993.57 | 218.5 | 1 | 1
Diethyl sulfate | 64-67-5 | VOC HAP | 154.18 | 9.8225 | Antoine's |  |  | 7.1804 | 1781.2974 | 204.905 | 641.628 | 924.714 | Yaws Handbook of Vapor Pressure | 7.1804 | 1781.2974 | 204.905 | 1 | 1
Dimethyl aminoazobenzene | 60-11-7 | VOC HAP | 225.29 | 9.4328 | Non-volatile | [7 empty] | EPA | 0 | 0 | 0 | 1 | 1
Dimethyl carbamoyl chloride | 79-44-7 | VOC HAP | 107.54 | 14.0203 | Non-volatile | [7 empty] | Vapor pressure data not available | 0 | 0 | 0 | 1 | 1
Dimethyl Carbonate | 616-38-6 | VOC Exempt | 90.078 | 8.9155 | Antoine's |  |  | 7.6513 | 1721.904 | 235.191 | 473.58 | 702 | NIST | 7.6513 | 1721.904 | 235.191 | 1 | 1
Dimethyl formamide | 68-12-2 | VOC HAP | 73.1 | 7.9114 | Antoine's |  |  | 6.928 | 1400.87 | 196.43 | 545.67 | 653.67 | [1] Table 7.1-5 and [2] Table 3 | 6.928 | 1400.87 | 196.43 | 1 | 1
Dimethyl hydrazine (1,1) | 57-14-7 | VOC HAP | 60.1 | 6.6012 | Antoine's |  |  | 7.408 | 1305.91 | 225.53 | 427.67 | 527.67 | [1] Table 7.1-5 and [2] Table 3 | 7.408 | 1305.91 | 225.53 | 1 | 1
Dimethyl phthalate | 131-11-3 | VOC HAP | 194.184 | 9.931 | Antoine's |  |  | 4.522 | 700.31 | 51.42 | 639.67 | 763.67 | [1] Table 7.1-5 and [2] Table 3 | 4.522 | 700.31 | 51.42 | 1 | 1
Dimethyl sulfate | 77-78-1 | VOC HAP | 126.13 | 11.1244 | Antoine's |  |  | 6.5593 | 1436.9444 | 193.786 | 608.112 | 908.676 | Yaws Handbook of Vapor Pressure | 6.5593 | 1436.9444 | 193.786 | 1 | 1
Dioxane(1,4) | 123-91-1 | VOC HAP | 88.11 | 8.6208 | Antoine's |  |  | 7.431 | 1554.68 | 240.34 | 527.67 | 680.67 | [1] Table 7.1-5 and [2] Table 3 | 7.431 | 1554.68 | 240.34 | 1 | 1
Epichlorohydrin | 106-89-8 | VOC HAP | 92.52 | 9.8576 | Antoine's |  |  | 8.2294 | 2086.816 | 273.16 |  |  | [1] Table 7.1-5 | 8.2294 | 2086.816 | 273.16 | 1 | 1
Ethane | 74-84-0 | VOC Exempt | 30.069 | 20.98 | Antoine's |  |  | 6.8134 | 659.739 | 256.431 | 244.332 | 359.82 | NIST | 6.8134 | 659.739 | 256.431 | 1 | 1
Ethanol | 64-17-5 | VOC | 46.07 | 6.61 | Antoine's |  |  | 8.321 | 1718.21 | 237.52 | 491.67 | 632.67 | [1] Table 7.1-5 and [2] Table 3 | 8.321 | 1718.21 | 237.52 | 1 | 1
Ethanolamine(mono-) | 141-43-5 | VOC | 61.08 | 8.4455 | Antoine's |  |  | 7.456 | 1577.67 | 173.37 | 609.67 | 799.67 | [1] Table 7.1-5 and [2] Table 3 | 7.456 | 1577.67 | 173.37 | 1 | 1
Ethyl acetate | 141-78-6 | VOC | 88.1 | 7.551 | Antoine's |  |  | 7.101 | 1244.95 | 217.88 | 519.67 | 627.67 | [1] Table 7.1-5 and [2] Table 3 | 7.101 | 1244.95 | 217.88 | 1 | 1
Ethyl acrylate | 140-88-5 | VOC HAP | 100.11 | 7.75 | Antoine's |  |  | 7.9645 | 1897.011 | 273.16 | 438.67 | 670.67 | [1] Table 7.1-5 and [2] Table 3 | 7.9645 | 1897.011 | 273.16 | 1 | 1
Ethyl benzene | 100-41-4 | VOC HAP | 106.17 | 7.2313 | Antoine's |  |  | 6.975 | 1424.255 | 213.21 | 593.67 | 738.67 | [1] Table 7.1-5 and [2] Table 3 | 6.975 | 1424.255 | 213.21 | 1 | 1
Ethyl carbamate (Urethane) | ‎51-79-6 | VOC HAP | 89.09 | 9.1799 | Antoine's |  |  | 8.3643 | 2278.15 | 231.443 | 610.2 | 822.6 | NIST | 8.3643 | 2278.15 | 231.443 | 1 | 1
Ethyl chloride | 75-00-3 | VOC | 64.51 | 7.4257 | Antoine's |  |  | 6.986 | 1030.01 | 238.61 | 390.67 | 514.67 | [1] Table 7.1-5 and [2] Table 3 | 6.986 | 1030.01 | 238.61 | 1 | 1
Ethyl ether | 60-29-7 | VOC | 74.12 | 5.9536 | Antoine's |  |  | 6.92 | 1064.07 | 228.8 | 449.67 | 591.67 | [1] Table 7.1-5 and [2] Table 3 | 6.92 | 1064.07 | 228.8 | 1 | 1
Ethylene dibromide (Dibromoethane) | 106-93-4 | VOC HAP | 187.86 | 18.193 | Antoine's |  |  | 10.2442 | 4101.146 | 426.184 | 442.8 | 728.46 | NIST | 10.2442 | 4101.146 | 426.184 | 1 | 1
Ethylene glycol | 107-21-1 | VOC HAP | 62.1 | 9.2574 | Antoine's |  |  | 9.696 | 3145.8596 | 264.246 | 667.188 | 1121.67 | Yaws Handbook of Vapor Pressure | 9.696 | 3145.8596 | 264.246 | 1 | 1
Ethylene imine (Aziridine) | 151-56-4 | VOC HAP | 43.07 | 6.9267 | Antoine's |  |  | 7.215 | 1576 | 0 | 268 | 298 | Handbook of the Thermodynamics of Organic Compounds | 7.215 | 1576 | 0 | 1 | 1
Ethylene oxide | 75-21-8 | VOC HAP | 44.0526 | 7.3559 | Antoine's |  |  | 7.1946 | 1100.6722 | 243.301 | 373.554 | 844.47 | Yaws Handbook of Vapor Pressure | 7.1946 | 1100.6722 | 243.301 | 1 | 1
Ethylene thiourea | 96-45-7 | VOC HAP | 102.16 | 12.1008 | Non-volatile | [7 empty] | Vapor pressure data not available | 0 | 0 | 0 | 1 | 1
Ethylidene dichloride (1,1-Dichloroethane) | 75-34-3 | VOC HAP | 98.96 | 9.8476 | Antoine's |  |  | 7.0637 | 1215.342 | 232.89 | 421.884 | 523.368 | NIST | 7.0637 | 1215.342 | 232.89 | 1 | 1
Formaldehyde | 50-00-0 | VOC HAP | 30 | 9.02 | Antoine's |  |  | 8.1582 | 1194.1401 | 254.377 | 326.07 | 487.062 | Yaws Handbook of Vapor Pressure | 8.1582 | 1194.1401 | 254.377 | 1 | 1
Formic acid | 64-18-6 | VOC | 46.03 | 10.1814 | Antoine's |  |  | 7.581 | 1699.2 | 260.7 | 492.67 | 552.67 | [1] Table 7.1-5 and [2] Table 3 | 7.581 | 1699.2 | 260.7 | 1 | 1
Furan | 110-00-9 | VOC | 68.08 | 7.8113 | Antoine's |  |  | 6.975 | 1060.87 | 227.74 | 496.67 | 602.67 | [1] Table 7.1-5 and [2] Table 3 | 6.975 | 1060.87 | 227.74 | 1 | 1
Furfural | 98-01-1 | VOC | 96.09 | 9.6807 | Antoine's |  |  | 6.575 | 1198.7 | 162.8 | 592.67 | 780.67 | [1] Table 7.1-5 and [2] Table 3 | 6.575 | 1198.7 | 162.8 | 1 | 1
Gasoline RVP 10 | N/A | VOC | 66 | 5.6 | RVP+S | 10 | 3 | [5 empty] | [1] Table 7.1-2 | 11.724 | 5237.2734 | 0 | 1 | 1
Gasoline RVP 11.5 | N/A | VOC | 65 | 5.6 | RVP+S | 11.5 | 3 | [5 empty] | [1] Table 7.1-2 | 11.6812 | 5134.0913 | 0 | 1 | 1
Gasoline RVP 13 | N/A | VOC | 62 | 5.6 | RVP+S | 13 | 3 | [5 empty] | [1] Table 7.1-2 | 11.6437 | 5043.5777 | 0 | 1 | 1
Gasoline RVP 13.5 | N/A | VOC | 62 | 5.6 | RVP+S | 13.5 | 3 | [5 empty] | [1] Table 7.1-2 | 11.6321 | 5015.7151 | 0 | 1 | 1
Gasoline RVP 15 | N/A | VOC | 60 | 5.6 | RVP+S | 15 | 3 | [5 empty] | [1] Table 7.1-2 | 11.5999 | 4937.9306 | 0 | 1 | 1
Gasoline RVP 7 | N/A | VOC | 68 | 5.6 | RVP+S | 7 | 3 | [5 empty] | [1] Table 7.1-2 | 11.8332 | 5500.5958 | 0 | 1 | 1
Gasoline RVP 7.8 | N/A | VOC | 68 | 5.6 | RVP+S | 7.8 | 3 | [5 empty] | [1] Table 7.1-2 | 11.8 | 5420.705 | 0 | 1 | 1
Gasoline RVP 8.3 | N/A | VOC | 68 | 5.6 | RVP+S | 8.3 | 3 | [5 empty] | [1] Table 7.1-2 | 11.781 | 5374.8349 | 0 | 1 | 1
HCl up to 10% | 7647-01-0 | PM HAP | 36.46 | 10.0145 | Antoine's |  |  | 10.6498 | 3724.6548 | 265.4027 | 500.67 | 689.67 | Derived based on Experimental Data | 10.6498 | 3724.6548 | 265.4027 | 1 | 1
HCl up to 12% | 7647-01-0 | PM HAP | 36.46 | 10.0145 | Antoine's |  |  | 10.5884 | 3624.8085 | 266.6181 | 500.67 | 689.67 | Derived based on Experimental Data | 10.5884 | 3624.8085 | 266.6181 | 1 | 1
HCl up to 14% | 7647-01-0 | PM HAP | 36.46 | 10.0145 | Antoine's |  |  | 10.5597 | 3548.03 | 269.1594 | 500.67 | 689.67 | Derived based on Experimental Data | 10.5597 | 3548.03 | 269.1594 | 1 | 1
HCl up to 16% | 7647-01-0 | PM HAP | 36.46 | 10.0145 | Antoine's |  |  | 10.3143 | 3317.3779 | 263.9149 | 500.67 | 689.67 | Derived based on Experimental Data | 10.3143 | 3317.3779 | 263.9149 | 1 | 1
HCl up to 18% | 7647-01-0 | PM HAP | 36.46 | 10.0145 | Antoine's |  |  | 10.2808 | 3238.5662 | 266.4986 | 500.67 | 689.67 | Derived based on Experimental Data | 10.2808 | 3238.5662 | 266.4986 | 1 | 1
HCl up to 2% | 7647-01-0 | PM HAP | 36.46 | 10.0145 | Antoine's |  |  | 11.4669 | 4513.1368 | 265.2244 | 500.67 | 689.67 | Derived based on Experimental Data | 11.4669 | 4513.1368 | 265.2244 | 1 | 1
HCl up to 20% | 7647-01-0 | PM HAP | 36.46 | 10.0145 | Antoine's |  |  | 10.2616 | 3163.009 | 268.9586 | 500.67 | 689.67 | Derived based on Experimental Data | 10.2616 | 3163.009 | 268.9586 | 1 | 1
HCl up to 22% | 7647-01-0 | PM HAP | 36.46 | 10.0145 | Antoine's |  |  | 10.3079 | 3106.3934 | 271.5461 | 500.67 | 689.67 | Derived based on Experimental Data | 10.3079 | 3106.3934 | 271.5461 | 1 | 1
HCl up to 24% | 7647-01-0 | PM HAP | 36.46 | 10.0145 | Antoine's |  |  | 10.0344 | 2869.2945 | 265.8927 | 500.67 | 689.67 | Derived based on Experimental Data | 10.0344 | 2869.2945 | 265.8927 | 1 | 1
HCl up to 26% | 7647-01-0 | PM HAP | 36.46 | 10.0145 | Antoine's |  |  | 9.9969 | 2783.7118 | 268.1711 | 500.67 | 689.67 | Derived based on Experimental Data | 9.9969 | 2783.7118 | 268.1711 | 1 | 1
HCl up to 28% | 7647-01-0 | PM HAP | 36.46 | 10.0145 | Antoine's |  |  | 9.8784 | 2643.1369 | 267.5862 | 500.67 | 689.67 | Derived based on Experimental Data | 9.8784 | 2643.1369 | 267.5862 | 1 | 1
HCl up to 30% | 7647-01-0 | PM HAP | 36.46 | 10.0145 | Antoine's |  |  | 9.798 | 2546.7619 | 270.4726 | 500.67 | 689.67 | Derived based on Experimental Data | 9.798 | 2546.7619 | 270.4726 | 1 | 1
HCl up to 32% | 7647-01-0 | PM HAP | 36.46 | 10.0145 | Antoine's |  |  | 9.7937 | 2481.9586 | 274.655 | 500.67 | 689.67 | Derived based on Experimental Data | 9.7937 | 2481.9586 | 274.655 | 1 | 1
HCl up to 34% | 7647-01-0 | PM HAP | 36.46 | 10.0145 | Antoine's |  |  | 9.46 | 2223.8866 | 266.6758 | 500.67 | 689.67 | Derived based on Experimental Data | 9.46 | 2223.8866 | 266.6758 | 1 | 1
HCl up to 36% | 7647-01-0 | PM HAP | 36.46 | 10.0145 | Antoine's |  |  | 9.544 | 2181.0031 | 269.9761 | 500.67 | 689.67 | Derived based on Experimental Data | 9.544 | 2181.0031 | 269.9761 | 1 | 1
HCl up to 38% | 7647-01-0 | PM HAP | 36.46 | 10.0145 | Antoine's |  |  | 9.6187 | 2199.3203 | 281.3838 | 500.67 | 689.67 | Derived based on Experimental Data | 9.6187 | 2199.3203 | 281.3838 | 1 | 1
HCl up to 4% | 7647-01-0 | PM HAP | 36.46 | 10.0145 | Antoine's |  |  | 11.5174 | 4384.7493 | 269.7073 | 500.67 | 689.67 | Derived based on Experimental Data | 11.5174 | 4384.7493 | 269.7073 | 1 | 1
HCl up to 40% | 7647-01-0 | PM HAP | 36.46 | 10.0145 | Antoine's |  |  | 6.9785 | 874.3935 | 179.7223 | 500.67 | 689.67 | Derived based on Experimental Data | 6.9785 | 874.3935 | 179.7223 | 1 | 1
HCl up to 42% | 7647-01-0 | PM HAP | 36.46 | 10.0145 | Antoine's |  |  | 7.8169 | 1192.7812 | 220.2168 | 500.67 | 689.67 | Derived based on Experimental Data | 7.8169 | 1192.7812 | 220.2168 | 1 | 1
HCl up to 46% | 7647-01-0 | PM HAP | 36.46 | 10.0145 | Antoine's |  |  | 3.0409 | 1.2131 | 0.39893 | 500.67 | 689.67 | Derived based on Experimental Data | 3.0409 | 1.2131 | 0.39893 | 1 | 1
HCl up to 6% | 7647-01-0 | PM HAP | 36.46 | 10.0145 | Antoine's |  |  | 10.8585 | 3966.8109 | 263.7358 | 500.67 | 689.67 | Derived based on Experimental Data | 10.8585 | 3966.8109 | 263.7358 | 1 | 1
HCl up to 8% | 7647-01-0 | PM HAP | 36.46 | 10.0145 | Antoine's |  |  | 10.8706 | 3931.7507 | 268.7694 | 500.67 | 689.67 | Derived based on Experimental Data | 10.8706 | 3931.7507 | 268.7694 | 1 | 1
Heptachlor | 76-44-8 | VOC HAP | 373.3177 | 13.3526 | Non-volatile | [7 empty] | Wikipedia | 0 | 0 | 0 | 1 | 1
Heptane(iso) | 31394-54-4 | VOC | 100.21 | 5.6665 | Antoine's |  |  | 6.8994 | 1331.53 | 212.41 |  |  | [1] Table 7.1-5 | 6.8994 | 1331.53 | 212.41 | 1 | 1
Hexachlorobenzene | 118-74-1 | VOC HAP | 284.78 | 13.0948 | Antoine's |  |  | 6.0398 | 1264.4259 | 75.711 | 806.994 | 1151.748 | Yaws Handbook of Vapor Pressure | 6.0398 | 1264.4259 | 75.711 | 1 | 1
Hexachlorobutadiene | 87-68-3 | VOC HAP | 260.76 | 14.0203 | Antoine's |  |  | 6.3741 | 1284.8734 | 152.759 | 647.01 | 941.13 | Yaws Handbook of Vapor Pressure | 6.3741 | 1284.8734 | 152.759 | 1 | 1
Hexachlorocyclopentadiene | 77-47-4 | VOC HAP | 272.11 | 14.2039 | Antoine's |  |  | 7.0892 | 1829.1202 | 195.584 | 680.31 | 982.224 | Yaws Handbook of Vapor Pressure | 7.0892 | 1829.1202 | 195.584 | 1 | 1
Hexachloroethane | 67-72-1 | VOC HAP | 236.74 | 17.4502 | Antoine's |  |  | 6.5301 | 1214.2873 | 147.899 | 620.694 | 878.256 | Yaws Handbook of Vapor Pressure | 6.5301 | 1214.2873 | 147.899 | 1 | 1
Hexamethylene-1,6-diisocyanate | 822-06-0 | VOC HAP | 168.19 | 8.7376 | Non-volatile | [7 empty] | Vapor pressure data not available | 0 | 0 | 0 | 1 | 1
Hexamethylphosphoramide | 680-31-9 | VOC HAP | 179.2 | 8.5958 | Non-volatile | [7 empty] | Vapor pressure data not available | 0 | 0 | 0 | 1 | 1
Hexane(-N) | 110-54-3 | VOC HAP | 86.17 | 5.527 | Antoine's |  |  | 6.876 | 1171.17 | 224.41 | 514.67 | 616.67 | [1] Table 7.1-5 and [2] Table 3 | 6.876 | 1171.17 | 224.41 | 1 | 1
Hexanol(-1) | 111-27-3 | VOC | 102.18 | 6.7898 | Antoine's |  |  | 7.86 | 1761.26 | 196.66 | 585.67 | 774.67 | [1] Table 7.1-5 and [2] Table 3 | 7.86 | 1761.26 | 196.66 | 1 | 1
Hydrazine | 302-01-2 | VOC HAP | 32.05 | 8.4372 | Antoine's |  |  | 7.8288 | 1698.5808 | 229.79 | 494.424 | 1175.67 | Yaws Handbook of Vapor Pressure | 7.8288 | 1698.5808 | 229.79 | 1 | 1
Hydrocyanic acid | 74-90-8 | VOC HAP | 27.03 | 5.772 | Antoine's |  |  | 7.528 | 1329.5 | 260.4 | 461.67 | 574.67 | [1] Table 7.1-5 and [2] Table 3 | 7.528 | 1329.5 | 260.4 | 1 | 1
Hydrogen fluoride (Hydrofluoric acid) | 7664-39-3 | PM HAP | 20.01 | 9.5972 | Antoine's |  |  | 7.681 | 1475.6 | 287.88 |  |  | EPA | 7.681 | 1475.6 | 287.88 | 1 | 1
Hydrogen sulfide | 7783-06-4 | VOC HAP | 34.08 | 9.931 | Antoine's |  |  | 7.1196 | 802.2266 | 249.61 | 337.824 | 672.354 | Yaws Handbook of Vapor Pressure | 7.1196 | 802.2266 | 249.61 | 1 | 1
Hydroquinone | 123-31-9 | VOC HAP | 110.11 | 10.842 | Non-volatile | [7 empty] | Wikipedia | 0 | 0 | 0 | 1 | 1
Isophorone | 78-59-1 | VOC HAP | 138.2 | 7.6728 | Antoine's |  |  | 7.5264 | 2124.5949 | 243.781 | 638.82 | 933.102 | Yaws Handbook of Vapor Pressure | 7.5264 | 2124.5949 | 243.781 | 1 | 1
Isopropyl alcohol | 67-63-0 | VOC | 60.09 | 6.573 | Antoine's |  |  | 8.1177 | 1580.92 | 219.61 | 593.67 | 652.67 | [1] Table 7.1-5 and [2] Table 3 | 8.1177 | 1580.92 | 219.61 | 1 | 1
Jet Kerosene (Jet A) | N/A | VOC | 130 | 7 | Antoine's |  |  | -1.3909 | 34.5546 | -51.9889 |  | 550 | [1] Table 7.1-2 - Antoine's Derived | -1.3909 | 34.5546 | -51.9889 | 1 | 1
Jet Naphtha (JP-4) | N/A | VOC | 80 | 6.4 | Antoine's |  |  | 3.9941 | 273.581 | 110.3554 |  |  | [1] Table 7.1-2 - Antoine's Derived | 3.9941 | 273.581 | 110.3554 | 1 | 1
Lindane (all isomers) | 58-89-9 | VOC HAP | 290.83 | 14.314 | Non-volatile | [7 empty] | PubChem | 0 | 0 | 0 | 1 | 1
Maleic anhydride | 108-31-6 | VOC HAP | 98.057 | 12.3432 | Antoine's |  |  | 8.3356 | 2525.0548 | 262.86 | 586.8 | 905.004 | Yaws Handbook of Vapor Pressure | 8.3356 | 2525.0548 | 262.86 | 1 | 1
Methane | 74-82-8 | VOC Exempt | 16.0425 | 5.471 | Antoine's |  |  | 7.0957 | 516.689 | 284.373 | 198 | 324.9 | NIST | 7.0957 | 516.689 | 284.373 | 1 | 1
Methanol | 67-56-1 | VOC HAP | 32.04 | 6.63 | Antoine's |  |  | 7.897 | 1474.08 | 229.13 | 518.67 | 642.67 | [1] Table 7.1-5 and [2] Table 3 | 7.897 | 1474.08 | 229.13 | 1 | 1
Methoxychlor | 72-43-5 | VOC HAP | 345.6481 | 11.767 | Non-volatile | [7 empty] | PubChem | 0 | 0 | 0 | 1 | 1
Methyl acetate | 79-20-9 | VOC Exempt | 74.08 | 7.831 | Antoine's |  |  | 7.065 | 1157.63 | 219.73 | 494.67 | 592.67 | [1] Table 7.1-5 and [2] Table 3 | 7.065 | 1157.63 | 219.73 | 1 | 1
Methyl bromide (Bromomethane) | 74-83-9 | VOC HAP | 94.94 | 27.5398 | Antoine's |  |  | 7.1438 | 1069.708 | 247.379 | 365.4 | 498.24 | NIST | 7.1438 | 1069.708 | 247.379 | 1 | 1
Methyl chloride (Chloromethane) | 74-87-3 | VOC HAP | 50.49 | 7.636 | Antoine's |  |  | 7.7937 | 1427.529 | 318.287 | 545.4 | 749.34 | NIST | 7.7937 | 1427.529 | 318.287 | 1 | 1
Methyl ethyl ketone | 78-93-3 | VOC | 72.1 | 6.747 | Antoine's |  |  | 6.8645 | 1150.207 | 209.246 | 565.67 | 666.67 | [1] Table 7.1-5 and [2] Table 3 | 6.8645 | 1150.207 | 209.246 | 1 | 1
Methyl hydrazine | 60-34-4 | VOC HAP | 46.07 | 13.3526 | Antoine's |  |  | 6.843 | 1115.19 | 191.648 | 495.198 | 536.976 | NIST | 6.843 | 1115.19 | 191.648 | 1 | 1
Methyl iodide (Iodomethane) | 74-88-4 | VOC HAP | 141.94 | 19.0275 | Antoine's |  |  | 7.0305 | 1177.78 | 241.092 | 392.4 | 568.08 | NIST | 7.0305 | 1177.78 | 241.092 | 1 | 1
Methyl isobutyl ketone | 108-10-1 | VOC HAP | 100.16 | 6.693 | Antoine's |  |  | 6.672 | 1168.4 | 191.9 | 530.67 | 700.67 | [1] Table 7.1-5 and [2] Table 3 | 6.672 | 1168.4 | 191.9 | 1 | 1
Methyl isocyanate | 624-83-9 | VOC HAP | 57.05 | 7.7028 | Antoine's |  |  | 6.6962 | 915.4883 | 200.848 | 419.436 | 599.04 | Yaws Handbook of Vapor Pressure | 6.6962 | 915.4883 | 200.848 | 1 | 1
Methyl methacrylate | 80-62-6 | VOC HAP | 100.11 | 7.909 | Antoine's |  |  | 8.409 | 2050.5 | 274.4 | 561.67 | 651.67 | [1] Table 7.1-5 and [2] Table 3 | 8.409 | 2050.5 | 274.4 | 1 | 1
Methyl styrene (alpha) | 98-83-9 | VOC | 118.18 | 7.5943 | Antoine's |  |  | 6.923 | 1486.88 | 202.4 |  |  | [1] Table 7.1-5 | 6.923 | 1486.88 | 202.4 | 1 | 1
Methyl tert butyl ether | 1634-04-4 | VOC HAP | 88.15 | 6.1789 | Antoine's |  |  | 6.8839 | 1160.272 | 219.706 | 532.998 | 613.98 | NIST | 6.8839 | 1160.272 | 219.706 | 1 | 1
Methylene chloride ( Dichloromethane) | 75-09-2 | VOC Exempt | 84.94 | 11.122 | Antoine's |  |  | 7.409 | 1325.9 | 252.6 | 419.67 | 563.67 | [1] Table 7.1-5 and [2] Table 3 | 7.409 | 1325.9 | 252.6 | 1 | 1
Methylene diphenyl diisocyanate (MDI) | 101-68-8 | VOC HAP | 250.25 | 9.931 | Non-volatile | [7 empty] | Wikipedia | 0 | 0 | 0 | 1 | 1
Morpholine | 110-91-8 | VOC | 87.12 | 8.4038 | Antoine's |  |  | 7.7181 | 1745.8 | 235 | 491.67 | 570.67 | [1] Table 7.1-5 and [2] Table 3 | 7.7181 | 1745.8 | 235 | 1 | 1
N,N-Dimethylaniline | 121-69-7 | VOC HAP | 121.18 | 7.9782 | Antoine's |  |  | 7.4312 | 1915.1051 | 228.017 | 617.256 | 892.458 | Yaws Handbook of Vapor Pressure | 7.4312 | 1915.1051 | 228.017 | 1 | 1
Naphthalene | 91-20-3 | VOC HAP | 128.17 | 8.5565 | Antoine's |  |  | 7.37 | 1968.36 | 222.61 | 636.67 | 813.67 | [1] Table 7.1-5 and [2] Table 3 | 7.37 | 1968.36 | 222.61 | 1 | 1
Nitrobenzene | 98-95-3 | VOC HAP | 123.06 | 10.0061 | Antoine's |  |  | 7.115 | 1746.6 | 201.8 | 732.67 | 870.67 | [1] Table 7.1-5 and [2] Table 3 | 7.115 | 1746.6 | 201.8 | 1 | 1
N-Nitrosodimethylamine | 62-75-9 | VOC HAP | 74.08 | 8.4289 | Antoine's |  |  | 7.5381 | 1890.2752 | 253.022 | 546.93 | 817.29 | Yaws Handbook of Vapor Pressure | 7.5381 | 1890.2752 | 253.022 | 1 | 1
N-Nitrosomorpholine | 59-89-2 | VOC HAP | 116.12 | 10.7063 | Non-volatile | [7 empty] | Vapor pressure data not available | 0 | 0 | 0 | 1 | 1
N-Nitroso-N-methylurea | 684-93-5 | VOC HAP | 103.08 | 12.5582 | Non-volatile | [7 empty] | NOAA | 0 | 0 | 0 | 1 | 1
No. 2 Fuel Oil (Diesel) | N/A | VOC | 130 | 7.1 | Antoine's |  |  | 3.7133 | 659.7248 | 141.6918 |  |  | [1] Table 7.1-2 - Antoine's Derived | 3.7133 | 659.7248 | 141.6918 | 1 | 1
o-Anisidine | 90-04-0 | VOC HAP | 123.15 | 9.1132 | Non-volatile | [7 empty] | PubChem | 0 | 0 | 0 | 1 | 1
o-Toluidine | 95-53-4 | VOC HAP | 107.15 | 8.4122 | Antoine's |  |  | 7.0715 | 1529.673 | 165.164 | 647.874 | 902.25 | Yaws Handbook of Vapor Pressure | 7.0715 | 1529.673 | 165.164 | 1 | 1
Parathion | 56-38-2 | VOC HAP | 291.26 | 10.5152 | Non-volatile | [7 empty] | EPA | 0 | 0 | 0 | 1 | 1
Pentachloroethane | 76-01-7 | VOC | 202.09 | 14.0203 | Antoine's |  |  | 6.74 | 1378 | 197 | 536.67 | 783.67 | [1] Table 7.1-5 and [2] Table 3 | 6.74 | 1378 | 197 | 1 | 1
Pentachloronitrobenzene (Quintobenzene) | 82-68-8 | VOC HAP | 295.33 | 14.3374 | Non-volatile | [7 empty] | Wikipedia | 0 | 0 | 0 | 1 | 1
Pentachlorophenol | 87-86-5 | VOC HAP | 266.34 | 16.5072 | Non-volatile | [7 empty] | Wikipedia | 0 | 0 | 0 | 1 | 1
Perchloroethylene (Tetrachloroethylene) | 127-18-4 | VOC Exempt | 165.83 | 13.5108 | Antoine's |  |  | 7.0557 | 1440.819 | 223.979 | 541.854 | 685.512 | NIST | 7.0557 | 1440.819 | 223.979 | 1 | 1
Phenol | 108-95-2 | VOC HAP | 94.11 | 8.9296 | Antoine's |  |  | 7.133 | 1516.79 | 174.95 | 684.67 | 818.67 | [1] Table 7.1-5 and [2] Table 3 | 7.133 | 1516.79 | 174.95 | 1 | 1
Phosgene | 75-44-5 | VOC HAP | 98.92 | 7.8447 | Antoine's |  |  | 7.1308 | 1060.0797 | 241.87 | 367.542 | 819 | Yaws Handbook of Vapor Pressure | 7.1308 | 1060.0797 | 241.87 | 1 | 1
Phosphine | 7803-51-2 | VOC HAP | 34 | 4.0976 | Antoine's |  |  | 6.9837 | 724.4708 | 264.31 | 250.866 | 584.55 | Yaws Handbook of Vapor Pressure | 6.9837 | 724.4708 | 264.31 | 1 | 1
Phosphorus | 7723-14-0 | PM HAP | 30.97 | 19.5282 | Non-volatile | [7 empty] | Wikipedia | 0 | 0 | 0 | 1 | 1
Phthalic anhydride | 85-44-9 | VOC HAP | 148.1 | 12.7602 | Antoine's |  |  | 8.0513 | 2504.9439 | 200.421 | 770.364 | 1056.87 | Yaws Handbook of Vapor Pressure | 8.0513 | 2504.9439 | 200.421 | 1 | 1
Picoline(-2) (2-methyl pyridine) | 109-06-8 | VOC | 93.13 | 7.8697 | Antoine's |  |  | 7.032 | 1415.73 | 211.63 |  |  | [1] Table 7.1-5 | 7.032 | 1415.73 | 211.63 | 1 | 1
Polychlorinated biphenyls (Aroclors) | 1336-36-3 | VOC HAP | 360.8782 | 12.0449 | Non-volatile | [7 empty] | Vapor pressure data not available | 0 | 0 | 0 | 1 | 1
p-Phenylenediamine | 106-50-3 | VOC HAP | 108.14 | 9.472 | Antoine's |  |  | 7.5495 | 2076.604 | 177.749 | 742.446 | 1027.548 | Yaws Handbook of Vapor Pressure | 7.5495 | 2076.604 | 177.749 | 1 | 1
Propanol (iso) | 67-63-0 | VOC | 60.1 | 6.5595 | Antoine's |  |  | 8.117 | 1580.92 | 219.61 | 593.67 | 652.67 | [1] Table 7.1-5 and [2] Table 3 | 8.117 | 1580.92 | 219.61 | 1 | 1
Propionaldehyde | 123-38-6 | VOC HAP | 58.08 | 6.718 | Antoine's |  |  | 7.2634 | 1277.1176 | 242.556 | 422.1 | 907.92 | Yaws Handbook of Vapor Pressure | 7.2634 | 1277.1176 | 242.556 | 1 | 1
Propoxur (Baygon) | 114-26-1 | VOC HAP | 209.24 | 9.3468 | Non-volatile | [7 empty] | Wikipedia | 0 | 0 | 0 | 1 | 1
Propylene Carbonate | 108-32-7 | VOC Exempt | 102.089 | 10.008 | Antoine's |  |  | 11.0821 | 1410.89 | 12.71 |  |  | https://shareok.org/bitstream/handle/11244/19378/Thesis-1983D-K97v.pdf?sequence=1&isAllowed=y | 11.0821 | 1410.89 | 12.71 | 1 | 1
Propylene dichloride (1,2-Dichloropropane) | 78-87-5 | VOC HAP | 112.99 | 9.6473 | Antoine's |  |  | 6.9618 | 1296.996 | 221.591 | 572.274 | 664.74 | NIST | 6.9618 | 1296.996 | 221.591 | 1 | 1
Propylene glycol | 57-55-6 | VOC | 76.1 | 8.6458 | Antoine's |  |  | 8.2082 | 2085.9 | 203.54 |  |  | [1] Table 7.1-5 | 8.2082 | 2085.9 | 203.54 | 1 | 1
Propylene oxide | 75-56-9 | VOC HAP | 58.08 | 6.9267 | Antoine's |  |  | 7.0671 | 1133.267 | 236.1054 | 359.67 | 553.67 | [1] Table 7.1-5 and [2] Table 3 | 7.0671 | 1133.267 | 236.1054 | 1 | 1
Pyridine | 110-86-1 | VOC | 79.1 | 8.1944 | Antoine's |  |  | 7.041 | 1373.8 | 214.98 | 612.67 | 766.67 | [1] Table 7.1-5 and [2] Table 3 | 7.041 | 1373.8 | 214.98 | 1 | 1
Quinoline | 91-22-5 | VOC HAP | 129.16 | 9.1215 | Antoine's |  |  | 7.2141 | 1902.9767 | 201.305 | 680.544 | 978.822 | Yaws Handbook of Vapor Pressure | 7.2141 | 1902.9767 | 201.305 | 1 | 1
Quinone | 106-51-4 | VOC HAP | 108.09 | 10.9325 | Antoine's |  |  | 8.3342 | 1815.7059 | 170.256 | 630.81 | 819.63 | Yaws Handbook of Vapor Pressure | 8.3342 | 1815.7059 | 170.256 | 1 | 1
Residual Oil No.6 | N/A | VOC | 190 | 7.9 | Antoine's |  |  | -4.2401 | 82.0981 | -69.5556 |  |  | [1] Table 7.1-2 - Antoine's Derived | -4.2401 | 82.0981 | -69.5556 | 1 | 1
Resorcinol | 108-46-3 | VOC | 110.1 | 10.6752 | Antoine's |  |  | 6.9243 | 1884.547 | 186.06 | 764.67 | 989.67 | [1] Table 7.1-5 and [2] Table 3 | 6.9243 | 1884.547 | 186.06 | 1 | 1
Styrene | 100-42-5 | VOC HAP | 104.15 | 7.586 | Antoine's |  |  | 7.14 | 1574.51 | 224.09 | 545.67 | 752.67 | [1] Table 7.1-5 and [2] Table 3 | 7.14 | 1574.51 | 224.09 | 1 | 1
Styrene oxide | 96-09-3 | VOC HAP | 120.15 | 8.7961 | Non-volatile | [7 empty] | Vapor pressure data not available | 0 | 0 | 0 | 1 | 1
T-Butyl Acetate | 540-88-5 | VOC Exempt | 116.16 | 7.1666 | Antoine's |  |  | 7.0705 | 1327.54 | 220.856 | 509.67 | 931.09 | Wikipedia / www.IrChe.com | 7.0705 | 1327.54 | 220.856 | 1 | 1
Tetrachloroethane(1,1,1,2) | 630-20-6 | VOC | 167.848 | 12.9621 | Antoine's |  |  | 6.898 | 1365.88 | 209.74 | 598.67 | 725.67 | [1] Table 7.1-5 and [2] Table 3 | 6.898 | 1365.88 | 209.74 | 1 | 1
Tetrachloroethane(1,1,2,2) | 79-34-5 | VOC HAP | 167.848 | 13.2692 | Antoine's |  |  | 6.631 | 1228.1 | 179.9 | 536.67 | 725.67 | [1] Table 7.1-5 and [2] Table 3 | 6.631 | 1228.1 | 179.9 | 1 | 1
Tetrachloroethylene | 127-18-4 | VOC Exempt | 165.82 | 13.5362 | Antoine's |  |  | 6.98 | 1386.92 | 217.53 | 541.67 | 685.67 | [1] Table 7.1-5 and [2] Table 3 | 6.98 | 1386.92 | 217.53 | 1 | 1
Tetrahydrofuran | 109-99-9 | VOC | 72.11 | 7.4207 | Antoine's |  |  | 6.995 | 1202.29 | 226.25 | 533.67 | 670.67 | [1] Table 7.1-5 and [2] Table 3 | 6.995 | 1202.29 | 226.25 | 1 | 1
Titanium tetrachloride | 7550-45-0 | VOC HAP | 189.68 | 14.4375 | Antoine's |  |  | 7.295 | 1668.8244 | 242.21 | 448.29 | 1148.4 | Yaws Handbook of Vapor Pressure | 7.295 | 1668.8244 | 242.21 | 1 | 1
Toluene | 108-88-3 | VOC HAP | 92.14 | 7.2605 | Antoine's |  |  | 6.954 | 1344.8 | 219.48 | 491.67 | 581.67 | [1] Table 7.1-5 and [2] Table 3 | 6.954 | 1344.8 | 219.48 | 1 | 1
Toxaphene (chlorinated camphene) | 8001-35-2 | VOC HAP | 170.6791 | 13.7699 | Non-volatile | [7 empty] | Vapor pressure data not available | 0 | 0 | 0 | 1 | 1
Trichloro(1,1,2)trifluoroethane | 76-13-1 | VOC Exempt | 187.376 | 13.0188 | Antoine's |  |  | 6.88 | 1099.9 | 227.5 | 446.67 | 640.67 | [1] Table 7.1-5 and [2] Table 3 | 6.88 | 1099.9 | 227.5 | 1 | 1
Trichloroethane(1,1,1) | 71-55-6 | VOC Exempt HAP | 133.42 | 11.216 | Antoine's |  |  | 8.643 | 2136.6 | 302.8 | 481.67 | 521.67 | [1] Table 7.1-5 and [2] Table 3 | 8.643 | 2136.6 | 302.8 | 1 | 1
Trichloroethane(1,1,2) | 79-00-5 | VOC HAP | 133.4 | 11.9757 | Antoine's |  |  | 6.951 | 1314.41 | 209.2 | 581.67 | 696.67 | [1] Table 7.1-5 and [2] Table 3 | 6.951 | 1314.41 | 209.2 | 1 | 1
Trichloroethylene | 79-01-6 | VOC HAP | 131.4 | 12.272 | Antoine's |  |  | 6.518 | 1018.6 | 192.7 | 523.67 | 647.67 | [1] Table 7.1-5 and [2] Table 3 | 6.518 | 1018.6 | 192.7 | 1 | 1
Trichlorofluoromethane | 75-69-4 | VOC Exempt | 137.36 | 12.468 | Antoine's |  |  | 6.884 | 1043.004 | 236.88 |  |  | [1] Table 7.1-5 | 6.884 | 1043.004 | 236.88 | 1 | 1
Trichloropropane(1,2,3) | 96-18-4 | VOC | 147.43 | 11.5751 | Antoine's |  |  | 6.903 | 788.2 | 243.23 | 507.67 | 775.67 | [1] Table 7.1-5 and [2] Table 3 | 6.903 | 788.2 | 243.23 | 1 | 1
Triethylamine | 121-44-8 | VOC HAP | 101.19 | 6.0548 | Antoine's |  |  | 6.5031 | 919.4203 | 164.674 | 495.99 | 693.558 | Yaws Handbook of Vapor Pressure | 6.5031 | 919.4203 | 164.674 | 1 | 1
Trifluralin | 1582-09-8 | VOC HAP | 335.28 | 10.7989 | Non-volatile | [7 empty] | PubChem | 0 | 0 | 0 | 1 | 1
Vinyl acetate | 108-05-4 | VOC HAP | 86.09 | 7.817 | Antoine's |  |  | 7.21 | 1296.13 | 226.66 | 530.67 | 621.67 | [1] Table 7.1-5 and [2] Table 3 | 7.21 | 1296.13 | 226.66 | 1 | 1
Vinyl bromide | 593-60-2 | VOC HAP | 106.95 | 12.66 | Antoine's |  |  | 7.4048 | 1204.6473 | 250.427 | 379.458 | 554.364 | Yaws Handbook of Vapor Pressure | 7.4048 | 1204.6473 | 250.427 | 1 | 1
Vinyl chloride | 75-01-4 | VOC HAP | 62.5 | 7.6027 | Antoine's |  |  | 6.9086 | 910.286 | 239.8 | 337.338 | 499.698 | Yaws Handbook of Vapor Pressure | 6.9086 | 910.286 | 239.8 | 1 | 1
Vinylidene chloride | 75-35-4 | VOC HAP | 96.5 | 10.383 | Antoine's |  |  | 6.972 | 1099.4 | 237.2 | 440.67 | 549.67 | [1] Table 7.1-5 and [2] Table 3 | 6.972 | 1099.4 | 237.2 | 1 | 1
Water | 7732-18-5 | Water | 18.02 | 8.34 | Antoine's |  |  | 8.0713 | 1730.63 | 233.426 | 493.47 | 671.67 | Wikipedia | 8.0713 | 1730.63 | 233.426 | 1 | 1
Xylene(m-) | 108-38-3 | VOC HAP | 106.16 | 7.177 | Antoine's |  |  | 7.009 | 1426.266 | 215.11 | 541.67 | 790.67 | [1] Table 7.1-5 and [2] Table 3 | 7.009 | 1426.266 | 215.11 | 1 | 1
Xylene(o-) | 95-47-6 | VOC HAP | 106.16 | 7.344 | Antoine's |  |  | 6.998 | 1474.679 | 213.69 | 549.67 | 801.67 | [1] Table 7.1-5 and [2] Table 3 | 6.998 | 1474.679 | 213.69 | 1 | 1
Xylene(p-) | 106-42-3 | VOC HAP | 106.16 | 7.1854 | Antoine's |  |  | 7.02 | 1474.4 | 217.77 | 515.67 | 814.67 | [1] Table 7.1-5 and [2] Table 3 | 7.02 | 1474.4 | 217.77 | 1 | 1
Xylenes (isomers and mixture) | 1330-20-7 | VOC HAP | 106.17 | 7.2058 | Antoine's |  |  | 7.009 | 1458.4483 | 215.5233 | 535.67 | 802.3367 | [1] Table 7.1-5 and [2] Table 3 | 7.009 | 1458.4483 | 215.5233 | 1 | 1
Mixture Code | CAS No. | Classification | Vapor Molecular Weight MV (lb/lb-mol) | Liquid Density WL (lb/gal) | Calculation Type | RVP (psia) | S-Value (unitless) | Antoine's A1 (unitless) | Antoine's B1 (°R or °C) | Antoine's C1 (°C) | Antoine's Temperature Range Tmin (°R) | Antoine's Temperature Range Tmax (°R) | Reference | Antoine's A (unitless) | Antoine's B (°R or °C) | Antoine's C (°C) | Product Factor KC (unitless) | Working Loss Product Factor KP (unitless)
|  |  | Calculated on Mixture Data tab |  |  |  |  | Calculated on Mixture Data tab
Example 1 | Mix | Mix | 51.3121 | 6.7978 | Antoine's |  |  | 8.1343 | 1690.8957 | 235.5017 |  |  | Calculated | 8.1343 | 1690.8957 | 235.5017 | 1 | 1
Example 2 | Mix | Mix | 111.9223 | 8.2932 | Antoine's |  |  | 8.9275 | 2582.9671 | 352.1944 |  |  | Calculated | 8.9275 | 2582.9671 | 352.1944 | 1 | 1
Note on A26: Ward, Ellen: aka Methyl Chloroform
Note on A61: Ward, Ellen: aka dimethyl ether
Note on D90: Guerrero, Alyshia: Used MW of Asbestos (Crysotile) CAS # 12001-29-5
Note on A101: Guerrero, Alyshia: aka BUTYL ALCOHOL, N-
Note on A159: Guerrero, Alyshia: aka Diethyl Ether
Note on A271: Guerrero, Alyshia: aka DIHYDROXYBENZENE, 1,3-

## Mixture Data
Table No. X | [25 empty] | Table No. X | [29 empty] | Table No. X | [25 empty] | Table No. X | [24 empty] | Instructions:
Client Name | [25 empty] | Client Name | [29 empty] | Client Name | [25 empty] | Client Name | [24 empty] | Mixture: | Enter the mixture name on as many lines as there are components in the mixture.
Client Facility | [25 empty] | Client Facility | [29 empty] | Client Facility | [25 empty] | Client Facility | [24 empty] | Component: | Select components from drop down list.
Mixture Data | [25 empty] | Mixture Data | [29 empty] | Mixture Data | [25 empty] | Mixture Data | [24 empty] | Liquid Content (Liquid Weight %): | Enter the liquid weight percent for each component.
[107 empty] | Increase Temperature in Increments of : | Enter the temperature increments to be used to determine vapor pressures at different temperatures. Results will be used to derive Antoine Coefficients for the mixture.
|  | [1] Raoult's law - The partial vapor pressure of each component of an ideal mixture of liquids is equal to the vapor pressure of the pure component multiplied by its mole fraction in the mixture. | [104 empty] | Temperature for Speciation: | Enter the average temperature that will be used for speciation and vapor molecular weight determination.
| Increase Temperature in Increments of: | 10 | °F | [22 empty] | Temperature Used for Speciation | [38 empty] | Batch Characteristics at Temperature: | [18 empty] | Batch Characteristics at Temperature: | [22 empty] | The remaining columns to the right will calculate the properties of the mixture at each temperature.
| Temperature for Speciation: | 80 | °F | [9 empty] | Batch Characteristics at Temperature: | 40 | °F |  | 50 | °F |  | 60 | °F |  | 70 | °F |  | 80 | °F |  |  |  |  | 90 | °F |  | 100 | °F |  | 110 | °F |  | 120 | °F |  | 130 | °F |  | 140 | °F |  | 150 | °F |  | 160 | °F |  | 170 | °F |  | 180 | °F |  | 190 | °F |  | 40 | 50 | 60 | 70 | 80 | 90 | 100 | 110 | 120 | 130 | 140 | 150 | 160 | 170 | 180 | 190 | °F |  |  | 40 | 50 | 60 | 70 | 80 | 90 | 100 | 110 | 120 | 130 | 140 | 150 | 160 | 170 | 180 | 190 | °F | Uses Excel LINEST function to calculate curve fit parameters | [5 empty] | The columns beginning with BO are used to calculate the Antoine's Coefficients for the mixture based on its properties at each temperature.
|  |  | Looked Up on Product Data Sheet | [6 empty] | Calculated |  |  |  | 499.67 | °R |  | 509.67 | °R |  | 519.67 | °R |  | 529.67 | °R |  | 539.67 | °R |  |  |  |  | 549.67 | °R |  | 559.67 | °R |  | 569.67 | °R |  | 579.67 | °R |  | 589.67 | °R |  | 599.67 | °R |  | 609.67 | °R |  | 619.67 | °R |  | 629.67 | °R |  | 639.67 | °R |  | 649.67 | °R |  | 499.67 | 509.67 | 519.67 | 529.67 | 539.67 | 549.67 | 559.67 | 569.67 | 579.67 | 589.67 | 599.67 | 609.67 | 619.67 | 629.67 | 639.67 | 649.67 | °R |  |  | 499.67 | 509.67 | 519.67 | 529.67 | 539.67 | 549.67 | 559.67 | 569.67 | 579.67 | 589.67 | 599.67 | 609.67 | 619.67 | 629.67 | 639.67 | 649.67 | °R | [6 empty] | Be sure to also enter each mixture name into the second block (for mixtures) on the Product Data tab. This will allow you to use the calculated Antoine's in the emission calculation sheets.
Mixture | Component | Liquid Content (Liquid Weight %) | Classification | Calculation Type | Vapor Molecular Weight MV (lb/lb-mol) | Liquid Density WL (lb/gal) | Antoine's A (unitless) | Antoine's B (°R or °C) | Antoine's C (°C) | Liquid Molecular Weight Contribution (lb/lb-mol) | Liquid Density Contribution (lb/gal) | Liquid Moles (mol) | Liquid Mole Percent | Vapor Pressure (psia) | Partial Pressure (psia) | Mixture Vapor Pressure (psia) | Vapor Pressure (psia) | Partial Pressure (psia) | Mixture Vapor Pressure (psia) | Vapor Pressure (psia) | Partial Pressure (psia) | Mixture Vapor Pressure (psia) | Vapor Pressure (psia) | Partial Pressure (psia) | Mixture Vapor Pressure (psia) | Vapor Pressure (psia) | Partial Pressure (psia) | Mixture Vapor Pressure (psia) | Vapor Mole Percent (%) | Vapor Molecular Weight (lb/mol) | Vapor Mass Percent (%) | Vapor Pressure (psia) | Partial Pressure (psia) | Mixture Vapor Pressure (psia) | Vapor Pressure (psia) | Partial Pressure (psia) | Mixture Vapor Pressure (psia) | Vapor Pressure (psia) | Partial Pressure (psia) | Mixture Vapor Pressure (psia) | Vapor Pressure (psia) | Partial Pressure (psia) | Mixture Vapor Pressure (psia) | Vapor Pressure (psia) | Partial Pressure (psia) | Mixture Vapor Pressure (psia) | Vapor Pressure (psia) | Partial Pressure (psia) | Mixture Vapor Pressure (psia) | Vapor Pressure (psia) | Partial Pressure (psia) | Mixture Vapor Pressure (psia) | Vapor Pressure (psia) | Partial Pressure (psia) | Mixture Vapor Pressure (psia) | Vapor Pressure (psia) | Partial Pressure (psia) | Mixture Vapor Pressure (psia) | Vapor Pressure (psia) | Partial Pressure (psia) | Mixture Vapor Pressure (psia) | Vapor Pressure (psia) | Partial Pressure (psia) | Mixture Vapor Pressure (psia) | y = Log (VP) | y = Log (VP) | y = Log (VP) | y = Log (VP) | y = Log (VP) | y = Log (VP) | y = Log (VP) | y = Log (VP) | y = Log (VP) | y = Log (VP) | y = Log (VP) | y = Log (VP) | y = Log (VP) | y = Log (VP) | y = Log (VP) | y = Log (VP) |  | New Block Designator |  | x1 = 1 / T | x1 = 1 / T | x1 = 1 / T | x1 = 1 / T | x1 = 1 / T | x1 = 1 / T | x1 = 1 / T | x1 = 1 / T | x1 = 1 / T | x1 = 1 / T | x1 = 1 / T | x1 = 1 / T | x1 = 1 / T | x1 = 1 / T | x1 = 1 / T | x1 = 1 / T |  | m2 | m1 | b | Antoine's A1 (unitless) | Antoine's B1 (°R or °C) | Antoine's C1 (°C)
Example 1 | Formic acid | 0.06% | VOC | Antoine's | 46.03 | 10.1814 | 7.581 | 1699.2 | 260.7 | 0.039414 | 0.0087179 | 1.3035e-05 | 0.08563% | 0.28751 | 0.00024618 | 0.23648 | 0.38921 | 0.00033327 | 0.34141 | 0.52051 | 0.00044569 | 0.48494 | 0.68817 | 0.00058925 | 0.67842 | 0.90006 | 0.00077069 | 0.93568 | 0.08237% | 0.037913 | 0.07389% | 1.1653 | 0.00099777 | 1.2734 | 1.4942 | 0.0012794 | 1.7114 | 1.8986 | 0.0016257 | 2.2732 | 2.3919 | 0.0020481 | 2.986 | 2.9888 | 0.0025592 | 3.8816 | 3.706 | 0.0031733 | 4.9964 | 4.5618 | 0.0039061 | 6.3716 | 5.5763 | 0.0047748 | 8.0542 | 6.7714 | 0.0057981 | 10.0966 | 8.1712 | 0.0069966 | 12.5573 | 9.8013 | 0.0083925 | 15.5013 | 1.0873 | 1.2468 | 1.3992 | 1.545 | 1.6846 | 1.8185 | 1.9469 | 2.0701 | 2.1886 | 2.3025 | 2.4122 | 2.5177 | 2.6195 | 2.7177 | 2.8124 | 2.9039 |  | Yes | x1 = 1 / T | 0.225 | 0.1 | 0.064286 | 0.047368 | 0.0375 | 0.031034 | 0.026471 | 0.023077 | 0.020455 | 0.018367 | 0.016667 | 0.015254 | 0.014062 | 0.013043 | 0.012162 | 0.011392 |  | -235.5017 | 224.7411 | 8.1343 | 8.1343 | 1690.8957 | 235.5017
Example 1 | Isopropyl Alcohol | 0.25% | VOC | Antoine's | 60.09 | 6.573 | 8.1177 | 1580.92 | 219.61 | 0.16422 | 0.017964 | 4.1604e-05 | 0.2733% | 0.22279 | 0.00060887 | 0.23648 | 0.33009 | 0.00090212 | 0.34141 | 0.48007 | 0.001312 | 0.48494 | 0.68623 | 0.0018754 | 0.67842 | 0.96523 | 0.0026379 | 0.93568 | 0.2819% | 0.16941 | 0.3302% | 1.3374 | 0.003655 | 1.2734 | 1.8271 | 0.0049934 | 1.7114 | 2.4635 | 0.0067326 | 2.2732 | 3.2807 | 0.008966 | 2.986 | 4.3185 | 0.011802 | 3.8816 | 5.6229 | 0.015367 | 4.9964 | 7.2464 | 0.019804 | 6.3716 | 9.2485 | 0.025276 | 8.0542 | 11.6962 | 0.031965 | 10.0966 | 14.6645 | 0.040077 | 12.5573 | 18.2363 | 0.049839 | 15.5013 | 1.0873 | 1.2468 | 1.3992 | 1.545 | 1.6846 | 1.8185 | 1.9469 | 2.0701 | 2.1886 | 2.3025 | 2.4122 | 2.5177 | 2.6195 | 2.7177 | 2.8124 | 2.9039 |  | No | x2 = Log (VP) / T | 0.24464 | 0.12468 | 0.089948 | 0.073184 | 0.063173 | 0.056435 | 0.051534 | 0.047772 | 0.044767 | 0.042291 | 0.040203 | 0.038406 | 0.036837 | 0.035448 | 0.034205 | 0.033082 |  | 0 | 0 | 0 | 0 | 0 | 0
Example 1 | Ethanol | 47.01% | VOC | Antoine's | 46.07 | 6.61 | 8.321 | 1718.21 | 237.52 | 30.8805 | 4.4307 | 0.010204 | 67.03% | 0.3207 | 0.21496 | 0.23648 | 0.4629 | 0.31028 | 0.34141 | 0.65749 | 0.44071 | 0.48494 | 0.9199 | 0.61661 | 0.67842 | 1.269 | 0.8506 | 0.93568 | 90.91% | 41.8806 | 81.62% | 1.7275 | 1.1579 | 1.2734 | 2.3226 | 1.5568 | 1.7114 | 3.0863 | 2.0688 | 2.2732 | 4.0562 | 2.7189 | 2.986 | 5.2757 | 3.5363 | 3.8816 | 6.7949 | 4.5546 | 4.9964 | 8.6706 | 5.8119 | 6.3716 | 10.9675 | 7.3515 | 8.0542 | 13.758 | 9.2219 | 10.0966 | 17.1231 | 11.4775 | 12.5573 | 21.1526 | 14.1785 | 15.5013 | 1.0873 | 1.2468 | 1.3992 | 1.545 | 1.6846 | 1.8185 | 1.9469 | 2.0701 | 2.1886 | 2.3025 | 2.4122 | 2.5177 | 2.6195 | 2.7177 | 2.8124 | 2.9039 |  | No | x2 = Log (VP) / T | [17 empty] | 0 | 0 | 0 | 0 | 0 | 0
Example 1 | Methanol | 0.01% | VOC HAP | Antoine's | 32.04 | 6.63 | 7.897 | 1474.08 | 229.13 | 0.0065689 | 0.0013593 | 3.1211e-06 | 0.0205% | 0.74514 | 0.00015277 | 0.23648 | 1.0444 | 0.00021413 | 0.34141 | 1.4416 | 0.00029556 | 0.48494 | 1.9616 | 0.00040217 | 0.67842 | 2.6336 | 0.00053995 | 0.93568 | 0.05771% | 0.018489 | 0.03603% | 3.4919 | 0.00071592 | 1.2734 | 4.5758 | 0.00093814 | 1.7114 | 5.9304 | 0.0012159 | 2.2732 | 7.6069 | 0.0015596 | 2.986 | 9.6625 | 0.001981 | 3.8816 | 12.1613 | 0.0024933 | 4.9964 | 15.1741 | 0.003111 | 6.3716 | 18.7788 | 0.0038501 | 8.0542 | 23.0606 | 0.0047279 | 10.0966 | 28.1119 | 0.0057636 | 12.5573 | 34.0324 | 0.0069774 | 15.5013 | 1.0873 | 1.2468 | 1.3992 | 1.545 | 1.6846 | 1.8185 | 1.9469 | 2.0701 | 2.1886 | 2.3025 | 2.4122 | 2.5177 | 2.6195 | 2.7177 | 2.8124 | 2.9039 |  | No | x2 = Log (VP) / T | [17 empty] | 0 | 0 | 0 | 0 | 0 | 0
Example 1 | Xylene(m-) | 52.67% | VOC HAP | Antoine's | 106.16 | 7.177 | 7.009 | 1426.266 | 215.11 | 34.5986 | 2.3391 | 0.0049614 | 32.59% | 0.062949 | 0.020516 | 0.23648 | 0.09106 | 0.029677 | 0.34141 | 0.1294 | 0.042173 | 0.48494 | 0.18087 | 0.058949 | 0.67842 | 0.24896 | 0.081138 | 0.93568 | 8.672% | 9.2057 | 17.94% | 0.33779 | 0.11009 | 1.2734 | 0.45221 | 0.14738 | 1.7114 | 0.59784 | 0.19484 | 2.2732 | 0.78114 | 0.25458 | 2.986 | 1.0095 | 0.32899 | 3.8816 | 1.2911 | 0.42077 | 4.9964 | 1.6352 | 0.53293 | 6.3716 | 2.0522 | 0.66883 | 8.0542 | 2.5533 | 0.83215 | 10.0966 | 3.151 | 1.0269 | 12.5573 | 3.8587 | 1.2576 | 15.5013 | 1.0873 | 1.2468 | 1.3992 | 1.545 | 1.6846 | 1.8185 | 1.9469 | 2.0701 | 2.1886 | 2.3025 | 2.4122 | 2.5177 | 2.6195 | 2.7177 | 2.8124 | 2.9039 |  | No | x2 = Log (VP) / T | [17 empty] | 0 | 0 | 0 | 0 | 0 | 0
Example 2 | Toluene | 20% | VOC HAP | Antoine's | 92.14 | 7.2605 | 6.954 | 1344.8 | 219.48 | 11.7464 | 0.9256 | 0.0021706 | 12.75% | 0.17164 | 0.021881 | 0.93641 | 0.23989 | 0.030582 | 1.2098 | 0.33002 | 0.042073 | 1.5504 | 0.44738 | 0.057034 | 1.9719 | 0.5982 | 0.076261 | 2.4903 | 3.062% | 2.8217 | 2.521% | 0.78967 | 0.10067 | 3.1237 | 1.03 | 0.13131 | 3.8933 | 1.3285 | 0.16936 | 4.8231 | 1.6954 | 0.21614 | 5.9401 | 2.1425 | 0.27314 | 7.275 | 2.6824 | 0.34196 | 8.8621 | 3.329 | 0.42439 | 10.7393 | 4.0975 | 0.52237 | 12.9491 | 5.0043 | 0.63796 | 15.5378 | 6.0669 | 0.77343 | 18.5565 | 7.3041 | 0.93115 | 22.0607 | 1.685 | 1.7962 | 1.9039 | 2.0084 | 2.1097 | 2.2082 | 2.3038 | 2.3968 | 2.4873 | 2.5753 | 2.661 | 2.7445 | 2.8257 | 2.9049 | 2.982 | 3.0571 |  | Yes | x1 = 1 / T | 0.225 | 0.1 | 0.064286 | 0.047368 | 0.0375 | 0.031034 | 0.026471 | 0.023077 | 0.020455 | 0.018367 | 0.016667 | 0.015254 | 0.014062 | 0.013043 | 0.012162 | 0.011392 |  | -352.1944 | 561.2544 | 8.9275 | 8.9275 | 2582.9671 | 352.1944
Example 2 | Formic acid | 20% | VOC | Antoine's | 46.03 | 10.1814 | 7.581 | 1699.2 | 260.7 | 11.7464 | 2.5982 | 0.004345 | 25.52% | 0.28751 | 0.07337 | 0.93641 | 0.38921 | 0.099323 | 1.2098 | 0.52051 | 0.13283 | 1.5504 | 0.68817 | 0.17561 | 1.9719 | 0.90006 | 0.22969 | 2.4903 | 9.223% | 4.2455 | 3.793% | 1.1653 | 0.29736 | 3.1237 | 1.4942 | 0.3813 | 3.8933 | 1.8986 | 0.48451 | 4.8231 | 2.3919 | 0.61038 | 5.9401 | 2.9888 | 0.76272 | 7.275 | 3.706 | 0.94574 | 8.8621 | 4.5618 | 1.1641 | 10.7393 | 5.5763 | 1.423 | 12.9491 | 6.7714 | 1.728 | 15.5378 | 8.1712 | 2.0852 | 18.5565 | 9.8013 | 2.5012 | 22.0607 | 1.685 | 1.7962 | 1.9039 | 2.0084 | 2.1097 | 2.2082 | 2.3038 | 2.3968 | 2.4873 | 2.5753 | 2.661 | 2.7445 | 2.8257 | 2.9049 | 2.982 | 3.0571 |  | No | x2 = Log (VP) / T | 0.37912 | 0.17962 | 0.1224 | 0.095134 | 0.079115 | 0.068529 | 0.060983 | 0.055311 | 0.050876 | 0.047302 | 0.044351 | 0.041865 | 0.039737 | 0.03789 | 0.036267 | 0.034828 |  | 0 | 0 | 0 | 0 | 0 | 0
Example 2 | Isopropyl alcohol | 47% | VOC | Antoine's | 60.09 | 6.573 | 8.1177 | 1580.92 | 219.61 | 27.604 | 3.0195 | 0.0078216 | 45.94% | 0.22279 | 0.10234 | 0.93641 | 0.33009 | 0.15164 | 1.2098 | 0.48007 | 0.22053 | 1.5504 | 0.68623 | 0.31524 | 1.9719 | 0.96523 | 0.4434 | 2.4903 | 17.81% | 10.6993 | 9.56% | 1.3374 | 0.61436 | 3.1237 | 1.8271 | 0.83934 | 3.8933 | 2.4635 | 1.1317 | 4.8231 | 3.2807 | 1.5071 | 5.9401 | 4.3185 | 1.9838 | 7.275 | 5.6229 | 2.583 | 8.8621 | 7.2464 | 3.3288 | 10.7393 | 9.2485 | 4.2485 | 12.9491 | 11.6962 | 5.373 | 15.5378 | 14.6645 | 6.7365 | 18.5565 | 18.2363 | 8.3774 | 22.0607 | 1.685 | 1.7962 | 1.9039 | 2.0084 | 2.1097 | 2.2082 | 2.3038 | 2.3968 | 2.4873 | 2.5753 | 2.661 | 2.7445 | 2.8257 | 2.9049 | 2.982 | 3.0571 |  | No | x2 = Log (VP) / T | [17 empty] | 0 | 0 | 0 | 0 | 0 | 0
Example 2 | Benzene | 5% | VOC HAP | Antoine's | 78.11 | 7.365 | 6.905 | 1211.033 | 220.79 | 2.9366 | 0.27689 | 0.00064012 | 3.76% | 0.65234 | 0.024525 | 0.93641 | 0.87885 | 0.033041 | 1.2098 | 1.1675 | 0.043894 | 1.5504 | 1.5309 | 0.057557 | 1.9719 | 1.9832 | 0.074559 | 2.4903 | 2.994% | 2.3386 | 2.09% | 2.54 | 0.095493 | 3.1237 | 3.2187 | 0.12101 | 3.8933 | 4.0384 | 0.15183 | 4.8231 | 5.0196 | 0.18872 | 5.9401 | 6.1847 | 0.23252 | 7.275 | 7.5576 | 0.28413 | 8.8621 | 9.1636 | 0.34451 | 10.7393 | 11.0298 | 0.41467 | 12.9491 | 13.1844 | 0.49568 | 15.5378 | 15.657 | 0.58864 | 18.5565 | 18.4787 | 0.69472 | 22.0607 | 1.685 | 1.7962 | 1.9039 | 2.0084 | 2.1097 | 2.2082 | 2.3038 | 2.3968 | 2.4873 | 2.5753 | 2.661 | 2.7445 | 2.8257 | 2.9049 | 2.982 | 3.0571 |  | No | x2 = Log (VP) / T | [17 empty] | 0 | 0 | 0 | 0 | 0 | 0
Example 2 | Trichloroethane(1,1,1) | 5% | VOC Exempt HAP | Antoine's | 133.42 | 11.216 | 8.643 | 2136.6 | 302.8 | 2.9366 | 0.24687 | 0.00037476 | 2.201% | 0.94445 | 0.020788 | 0.93641 | 1.2552 | 0.027626 | 1.2098 | 1.6516 | 0.036352 | 1.5504 | 2.1529 | 0.047386 | 1.9719 | 2.7814 | 0.061218 | 2.4903 | 2.458% | 3.2799 | 2.931% | 3.5629 | 0.07842 | 3.1237 | 4.5273 | 0.099647 | 3.8933 | 5.7087 | 0.12565 | 4.8231 | 7.1459 | 0.15728 | 5.9401 | 8.8826 | 0.19551 | 7.275 | 10.968 | 0.24141 | 8.8621 | 13.4572 | 0.2962 | 10.7393 | 16.4112 | 0.36121 | 12.9491 | 19.8978 | 0.43795 | 15.5378 | 23.9913 | 0.52805 | 18.5565 | 28.7734 | 0.63331 | 22.0607 | 1.685 | 1.7962 | 1.9039 | 2.0084 | 2.1097 | 2.2082 | 2.3038 | 2.3968 | 2.4873 | 2.5753 | 2.661 | 2.7445 | 2.8257 | 2.9049 | 2.982 | 3.0571 |  | No | x2 = Log (VP) / T | [17 empty] | 0 | 0 | 0 | 0 | 0 | 0
Example 2 | Trichlorofluoromethane | 23% | VOC Exempt | Antoine's | 137.36 | 12.468 | 6.884 | 1043.004 | 236.88 | 13.5083 | 1.2261 | 0.0016744 | 9.834% | 7.0519 | 0.6935 | 0.93641 | 8.8221 | 0.86759 | 1.2098 | 10.9284 | 1.0747 | 1.5504 | 13.4134 | 1.3191 | 1.9719 | 16.3218 | 1.6051 | 2.4903 | 64.46% | 88.5372 | 79.11% | 19.7005 | 1.9374 | 3.1237 | 23.5984 | 2.3207 | 3.8933 | 28.0658 | 2.7601 | 4.8231 | 33.1547 | 3.2605 | 5.9401 | 38.9182 | 3.8273 | 7.275 | 45.4103 | 4.4658 | 8.8621 | 52.686 | 5.1813 | 10.7393 | 60.8005 | 5.9793 | 12.9491 | 69.8095 | 6.8652 | 15.5378 | 79.7687 | 7.8447 | 18.5565 | 90.7335 | 8.923 | 22.0607 | 1.685 | 1.7962 | 1.9039 | 2.0084 | 2.1097 | 2.2082 | 2.3038 | 2.3968 | 2.4873 | 2.5753 | 2.661 | 2.7445 | 2.8257 | 2.9049 | 2.982 | 3.0571 |  | No | x2 = Log (VP) / T | [17 empty] | 0 | 0 | 0 | 0 | 0 | 0

## Met Data
Table No. X | [8 empty] | Instructions:
Client Name | [8 empty] | Select location from drop-down menu in cell B8. Choose the nearest city to your site. The table will self-populate with the data set for the city selected. If you need a location added, please see Ellen or Jill.
Client Facility | [8 empty] | Input a temperature to use for short term emissions if different from 95°F.
Meteorological Data
Select Location: | Dallas, TX
Location | Month | Days / Month | Month Code | Daily Ambient Minimum Temperature TAN (°F) | Daily Ambient Maximum Temperature TAX (°F) | Solar Insolation Factor I (BTU/ ft2 day) | Average Wind Speed v (mph) | Atmospheric Pressure Pa (psia)
Dallas, TX | JAN | 31 | 1 | 33.9 | 54 | 822 | 10.8 | 14.44
Dallas, TX | FEB | 29 | 2 | 37.8 | 59.1 | 1071 | 10.8 | 14.44
Dallas, TX | MAR | 31 | 3 | 44.9 | 67.2 | 1422 | 10.8 | 14.44
Dallas, TX | APR | 30 | 4 | 55 | 76.8 | 1627 | 10.8 | 14.44
Dallas, TX | MAY | 31 | 5 | 62.9 | 84.4 | 1889 | 10.8 | 14.44
Dallas, TX | JUN | 30 | 6 | 70.8 | 93.2 | 2135 | 10.8 | 14.44
Dallas, TX | JUL | 31 | 7 | 74.7 | 97.8 | 2122 | 10.8 | 14.44
Dallas, TX | AUG | 31 | 8 | 73.7 | 97.3 | 1950 | 10.8 | 14.44
Dallas, TX | SEP | 30 | 9 | 67.5 | 89.7 | 1587 | 10.8 | 14.44
Dallas, TX | OCT | 31 | 10 | 56.3 | 79.5 | 1276 | 10.8 | 14.44
Dallas, TX | NOV | 30 | 11 | 44.9 | 66.2 | 936 | 10.8 | 14.44
Dallas, TX | DEC | 31 | 12 | 37.4 | 58.1 | 780 | 10.8 | 14.44
Dallas, TX | YEAR | 365 | Annual | 54.9833 | 76.9417 | 1468.0833 | 10.8 | 14.44
|  |  | Maximum | 74.7 | 97.8 | 2135 | 10.8 | 14.44
|  |  | Hourly | 95 | 95 | 2135 | 10.8 | 14.44

## Tank Data
Table No. X | [18 empty] | Table No. X | [15 empty] | Instructions:
Client Name | [18 empty] | Client Name | [15 empty] | Data to be Entered for All Tanks:
Client Facility | [18 empty] | Client Facility | [15 empty] | Tank ID: | Enter tank ID. ID's entered in this column will be used to populate tank drop down list on other tables.
Tank Data | [18 empty] | Tank Data | [15 empty] | Roof Type: | Select roof type:
VFR = Vertical Fixed Roof
|  | [1] Reference 1: AP-42, Fifth Edition, Volume 1, Chapter 7.1 Organic Liquid Storage Tanks - November 2006 | [33 empty] | HFR = Horizontal Fixed Roof
IFR = Internal Floating Roof
Data to be Entered for All Tanks | [6 empty] | Calculated for All Tanks | Data to be Entered for Fixed Roof Tanks | [6 empty] | Calculated for Fixed Roof Tanks |  |  |  | Data to be Entered for Floating Roof Tanks | [10 empty] | Calculated for Floating Roof Tanks |  |  |  | Comments: |  | EFR = External Floating Roof
Tank ID | Roof Type | Working Capacity (bbl) | Maximum Filling Rate FRM (gal/hr) | Slope of Cone Bottom s (in/ft) | Paint Color & Shade | Paint Condition | Paint Solar Absorptance Factor α (unitless) | VFR Diameter D (ft) | VFR Shell Height HS (ft) | VFR Roof Type | HFR Diameter D (ft) | HFR Shell Length (ft) | Breather Vent Pressure PBP (psig) | Breather Vent Vacuum PBV (psig) | Average Liquid Height HL (ft) | HFR Effective Diameter Deff (ft) | Roof Outage HRO (ft) | Vapor Space Outage HVO (ft) | Floating Roof Tank Diameter D (ft) | EFR Roof Type | Shell Construction | Shell Condition | Deck Construction | Primary Seal | Secondary Seal | Is Roof Self Supported? | Effective Column Diameter FC (ft) | Deck Seam Length SD (ft/ft2) | Maximum Withdrawal Rate (gal/hr) | Zero Wind Speed Rim Seal Loss Factor KRa (lb-mol / ft yr ) | Wind Speed Dependent Rim Seal Loss Factor KRb (lb-mol / mphn ft yr ) | n (unitless) | NC (unitless) | Enter any comments. This column is for reference only. |  | DEFR = Domed External Floating Roof | Tank No. | Coordinates | Emission Point No. | FIN | CIN | Status | Previous Permit No., Permit by Rule No., or Exemption No.: | Underground?
[7 empty] | [1] Table 7.1-6 | [7 empty] | Hs/2 (VFR) D/2 (HFR) | [1] Eq. 1-13 | [1] Eq. 1-14, 16, 17, 18, 19 | [1] Eq. 1-14, 15. | [11 empty] | [1] Table 7.1-8 | [1] Table 7.1-8 | [1] Table 7.1-8 | [1] Table 7.1-11 |  | Working Capacity (bbl): | Enter tank capacity (volume) in barrels.
Test VFR | VFR | 5000 | 500 |  | White | Good | 0.17 | 20 | 20 | Cone |  |  | 0.03 | -0.03 | 10 | 0 | 0.20833 | 10.2083 | [11 empty] | 0 | 0 | 0 | 0 |  | Slope of Cone Bottom (in/ft): | If tank floor is sloped, enter slope of the cone bottom. If it is a 'cone up' bottom, enter a negative slope. | Test VFR | 718,168 E 3,643,453 N | VFR-1 | VFR-F | TO | Relocation | 12345 | No
[7 empty] | 0 | [7 empty] | 0 | 0 | 0 | 0 | [11 empty] | 0 | 0 | 0 | 0 |  | Maximum Filling Rate (FRM) (gal/hr): | Enter maximum filling rate in gallons per hour. For floating roof tanks, if the maximum withdrawal rate is greater than the maximum filling rate, use the maximum withdrawal rate. |  | 718,168 E 3,643,453 N | HFR-1 | HFR-F | TO | Altered Tank | 65431 | Yes
[7 empty] | 0 | [7 empty] | 0 | 0 | 0 | 0 | [11 empty] | 0 | 0 | 0 | 0 |  | Paint Color & Shade: | Select tank color/shade from drop down list based on AP-42 Chapter 7, Table 7.1-6.
[7 empty] | 0 | [7 empty] | 0 | 0 | 0 | 0 | [11 empty] | 0 | 0 | 0 | 0 |  | Paint Condition: | Select paint condition from drop down list based on AP-42 Chapter 7, Table 7.1-6. |  | 718,168 E 3,643,453 N | EFR-1 | EFR-F | TO | New Tank | 654654
[7 empty] | 0 | [7 empty] | 0 | 0 | 0 | 0 | [11 empty] | 0 | 0 | 0 | 0
[7 empty] | 0 | [7 empty] | 0 | 0 | 0 | 0 | [11 empty] | 0 | 0 | 0 | 0 |  | Data to be Entered for Fixed Roof Tanks:
[7 empty] | 0 | [7 empty] | 0 | 0 | 0 | 0 | [11 empty] | 0 | 0 | 0 | 0 |  | VFR D (ft): | For VFR tank, enter tank diameter in feet. For a rectangular tank, enter a diameter that would produce the same surface area as the area of the rectangle. For that case, D = (length * width * 4 / PI ) ^ 0.5.
[7 empty] | 0 | [7 empty] | 0 | 0 | 0 | 0 | [11 empty] | 0 | 0 | 0 | 0 |  | VFR Shell Height HS (ft): | For VFR tank. enter shell height in feet.
[7 empty] | 0 | [7 empty] | 0 | 0 | 0 | 0 | [11 empty] | 0 | 0 | 0 | 0 |  | VFR Roof Type: | For VFR tank, select roof type - cone or dome.
[7 empty] | 0 | [7 empty] | 0 | 0 | 0 | 0 | [11 empty] | 0 | 0 | 0 | 0 |  | HFR D (ft): | For HFR tank, enter tank diameter in feet.
[7 empty] | 0 | [7 empty] | 0 | 0 | 0 | 0 | [11 empty] | 0 | 0 | 0 | 0 |  | HFR Shell Length (ft): | For HFR tank, enter shell length in feet.
[7 empty] | 0 | [7 empty] | 0 | 0 | 0 | 0 | [11 empty] | 0 | 0 | 0 | 0 |  | Breather Vent Pressure PBP (psig): | For fixed roof tanks, enter breather vent pressure setting. If unknown use 0.03 psig per AP-42 Chapter 7, Equation 1-7 - Note 3.
[7 empty] | 0 | [7 empty] | 0 | 0 | 0 | 0 | [11 empty] | 0 | 0 | 0 | 0 |  | Breather Vent Vacuum PBV (psig): | For fixed roof tanks, enter breather vent vacuum setting. If unknown use -0.03 psig per AP-42 Chapter 7, Equation 1-7 - Note 3.
Data to be entered for Floating Roof Tanks:
[35 empty] | Floating Roof Tank Diameter D(ft): | Enter the diameter of the floating roof tank.
[35 empty] | Shell Construction: | Select shell construction method - Welded (W) or Bolted (B). This will almost always be welded.
[35 empty] | Shell Condition: | Select shell clingage factor:
For gasoline or single component stocks
= 0.0015 for light rust
= 0.0075 for dense rust
= 0.15 for gunite lining
For crude oil
= 0.0060 for light rust
= 0.0030 for dense rust
= 0.60 for gunite lining
[35 empty] | Deck Construction: | Select deck construction method - Welded (W) or Bolted (B).
[35 empty] | Primary Seal: | Select appropriate primary seal.
If seal information is unknown, use Mechanical Shoe as the default for EFR or DEFR and Vapor Mounted for IFR as defaults.
[35 empty] | Secondary Seal: | Select appropriate secondary seal.
If seal information is unknown, assume there is only a primary seal as a default.
[35 empty] | Effective Column Diameter: | = 1.1 for 9 in x 7 in built up columns
= 0.7 for 8 in diameter pipe columns
= 1.0 if construction details unknown
[35 empty] | Deck Seam Length: | Select deck seam length factors (SD), AP-42, Chapter 7, Table 7.1-16
= 0 for welded decks
= 0.20 for 5 ft wide continuous sheets [if specific info is not available, this value can be assumed to represent the most common bolted decks currently in use]
= 0.17 for 6 ft wide continuous sheets
= 0.14 for 7 ft wide continuous sheets
= 0.33 for 5 ft x 7.5 ft rectangular panels
= 0.28 for 5 ft x 12 ft rectangular panels
Should be 0 for EFRs
If you will need a Table 7 for the tank, also fill in the data to the right starting in column AN. [not yet working]

## Fitting Data
Table No. X | [14 empty] | Table No. X | [16 empty] | Table No. X | [13 empty] | Table No. X | [21 empty] | Table No. X | [33 empty] | Instructions:
Client Name | [14 empty] | Client Name | [16 empty] | Client Name | [13 empty] | Client Name | [21 empty] | Client Name | [33 empty] | First fill in the Tank Data sheet for all floating roof tanks.
Client Facility | [14 empty] | Client Facility | [16 empty] | Client Facility | [13 empty] | Client Facility | [21 empty] | Client Facility | [33 empty] | Tank ID: | Select floating roof tank from the drop down menu.
Floating Roof Tank Fitting Data | [14 empty] | Floating Roof Tank Fitting Data | [16 empty] | Floating Roof Tank Fitting Data | [13 empty] | Floating Roof Tank Fitting Data | [21 empty] | Floating Roof Tank Fitting Data | [33 empty] | Typical or Detailed Fittings: | Select from the dropdown menu. Use "Typical" if you do not know the specific fittings on the selected tank and want to use values recommended by AP-42. If you have selected the "Typical" option, this table is complete.
Use "Detailed" if you know the number of fittings for the selected tank. Fill in columns C through AT with the actual number of fittings for the selected tank.
|  | [1] Reference 1: AP-42, Fifth Edition, Volume 1, Chapter 7.1 Organic Liquid Storage Tanks - November 2006 | [99 empty] | Assumptions:
|  | If "typical" is selected, fitting loss factors are calculated based on the typical number of deck fittings for floating roof tanks presented in Tables 7.1-11, 7.1-12, 7.1-13, 7.1-14, and 7.1-15. | [99 empty] | In selecting the typical number of deck fittings for floating roof tanks based on tank diameter in Tables 7.1-13, 7.1-14, and 7.1-15 of AP-42, the tank diameter was replaced with the inner/outer range of diameter presented in the tables if the tank diameter fell outside of said range.
The number of deck drains for tanks with a diameter larger than 350 ft, shown as "ND" in Table 7.1-13 of AP-42, was replaced by the last determined value (Nd=7).
|  | Data to be Entered for Each Floating Roof Tank: | [12 empty] | Data to be Entered for Each Floating Roof Tank: | [16 empty] | Data to be Entered for Each Floating Roof Tank: | [13 empty] | Data Looked up on Tank Data Sheet: |  |  |  | Calculated Values Based on Data Looked up on Reference Tables: | [7 empty] | Data Looked up on Reference Tables: | [9 empty] | Data Looked up on Reference Tables:
Tank ID | Typical or Detailed Fittings? | Number of Fittings | [12 empty] | Number of Fittings | [16 empty] | Number of Fittings | [13 empty] | Floating Roof Tank Diameter D (ft) | Roof Type | EFR Roof Type | Deck Construction | Typical Number of Fittings | [7 empty] | Typical Number of Fittings | [9 empty] | Typical Number of Fittings
|  | Access Hatch (24-inch diameter well) |  |  | Fixed roof support column well |  |  |  |  | Unslotted guide pole and well (8-inch diameter unslotted pole, 21-inch diameter well) |  |  |  |  | Slotted guide pole / sample well (8-inch diameter unslotted pole, 21-inch diameter well) | [6 empty] | Gauge float well (automatic gauge) |  |  | Gauge hatch / sample port |  |  | Vacuum breaker |  | Deck drain |  | Stub drain (1-inch diameter) | Deck leg (3-inch diameter) | [8 empty] | Rim vent |  | Ladder well | [5 empty] | Fixed roof support column wellBuilt up column, ungasketed sliding cover | Vacuum breakerWeighted mechanical actuation, gasketed | Deck drainOpen | Deck leg (3-inch diameter)Adjustable, pontoon area - ungasketed | Deck leg (3-inch diameter)Adjustable, center area - ungasketed | Deck leg (3-inch diameter)Adjustable, double deck roofs | Deck leg (3-inch diameter)Adjustable, internal floating deck | Stub drain (1-inch diameter)Stub Drain | Access Hatch (24-inch diameter well) | Access Hatch (24-inch diameter well) | Access Hatch (24-inch diameter well) | Fixed roof support column well | Fixed roof support column well | Fixed roof support column well | Fixed roof support column well | Fixed roof support column well | Unslotted guide pole and well (8-inch diameter unslotted pole, 21-inch diameter well) | Unslotted guide pole and well (8-inch diameter unslotted pole, 21-inch diameter well) | Unslotted guide pole and well (8-inch diameter unslotted pole, 21-inch diameter well) | Unslotted guide pole and well (8-inch diameter unslotted pole, 21-inch diameter well) | Unslotted guide pole and well (8-inch diameter unslotted pole, 21-inch diameter well) | Slotted guide pole / sample well (8-inch diameter unslotted pole, 21-inch diameter well) | Slotted guide pole / sample well (8-inch diameter unslotted pole, 21-inch diameter well) | Slotted guide pole / sample well (8-inch diameter unslotted pole, 21-inch diameter well) | Slotted guide pole / sample well (8-inch diameter unslotted pole, 21-inch diameter well) | Slotted guide pole / sample well (8-inch diameter unslotted pole, 21-inch diameter well) | Slotted guide pole / sample well (8-inch diameter unslotted pole, 21-inch diameter well) | Slotted guide pole / sample well (8-inch diameter unslotted pole, 21-inch diameter well) | Gauge float well (automatic gauge) | Gauge float well (automatic gauge) | Gauge float well (automatic gauge) | Gauge hatch / sample port | Gauge hatch / sample port | Gauge hatch / sample port | Vacuum breaker | Vacuum breaker | Deck drain | Deck drain | Stub drain (1-inch diameter) | Deck leg (3-inch diameter) | Deck leg (3-inch diameter) | Deck leg (3-inch diameter) | Deck leg (3-inch diameter) | Deck leg (3-inch diameter) | Deck leg (3-inch diameter) | Deck leg (3-inch diameter) | Deck leg (3-inch diameter) | Deck leg (3-inch diameter) | Rim vent | Rim vent | Ladder well | Ladder well
|  | Bolted cover, gasketed | Unbolted cover, ungasketed | Unbolted cover, gasketed | Round pipe, ungasketed sliding cover | Round pipe, gasketed sliding cover | Round pipe, flexible fabric sleeve seal | Built up column, ungasketed sliding cover | Built up column, gasketed sliding cover | Ungasketed sliding cover | Ungasketed sliding cover with pole sleeve | Gasketed sliding cover | Gasketed sliding cover with pole wiper | Gasketed sliding cover with pole sleeve | Ungasketed or gasketed sliding cover | Ungasketed or gasketed sliding cover with float | Gasketed sliding cover with pole wiper | Gasketed sliding cover with pole sleeve | Gasketed sliding cover with pole sleeve and pole wiper | Gasketed sliding cover with float and pole wiper | Gasketed sliding cover with float, pole sleeve, and pole wiper | Unbolted cover, ungasketed | Unbolted cover, gasketed | Bolted cover, gasketed | Weighted mechanical actuation, gasketed | Weighted mechanical actuation, ungasketed | Slit fabric seal, 10% open area | Weighted mechanical actuation, ungasketed | Weighted mechanical actuation, gasketed | Open | 90% Closed |  | Adjustable, internal floating deck | Adjustable, pontoon area - ungasketed | Adjustable, pontoon area - gasketed | Adjustable, pontoon area - sock | Adjustable, center area - ungasketed | Adjustable, center area - gasketed | Adjustable, center area - sock | Adjustable, double deck roofs | Fixed | Weighted mechanical actuation, ungasketed | Weighted mechanical actuation, gasketed | Sliding cover, ungasketed | Sliding cover, gasketed |  |  |  |  | Nc (Table 7.1-11) | Nvb (Table 7.1-13) | Nd (Table 7.1-13) | Nl (Table 7.1-14) | Nl (Table 7.1-14) | Nl (Table 7.1-14) | Nl (Table 7.1-15) | Nd (Table 7.1-15) | Bolted cover, gasketed | Unbolted cover, ungasketed | Unbolted cover, gasketed | Round pipe, ungasketed sliding cover | Round pipe, gasketed sliding cover | Round pipe, flexible fabric sleeve seal | Built up column, ungasketed sliding cover | Built up column, gasketed sliding cover | Ungasketed sliding cover | Ungasketed sliding cover with pole sleeve | Gasketed sliding cover | Gasketed sliding cover with pole wiper | Gasketed sliding cover with pole sleeve | Ungasketed or gasketed sliding cover | Ungasketed or gasketed sliding cover with float | Gasketed sliding cover with pole wiper | Gasketed sliding cover with pole sleeve | Gasketed sliding cover with pole sleeve and pole wiper | Gasketed sliding cover with float and pole wiper | Gasketed sliding cover with float, pole sleeve, and pole wiper | Unbolted cover, ungasketed | Unbolted cover, gasketed | Bolted cover, gasketed | Weighted mechanical actuation, gasketed | Weighted mechanical actuation, ungasketed | Slit fabric seal, 10% open area | Weighted mechanical actuation, ungasketed | Weighted mechanical actuation, gasketed | Open | 90% Closed | Stub Drain | Adjustable, internal floating deck | Adjustable, pontoon area - ungasketed | Adjustable, pontoon area - gasketed | Adjustable, pontoon area - sock | Adjustable, center area - ungasketed | Adjustable, center area - gasketed | Adjustable, center area - sock | Adjustable, double deck roofs | Fixed | Weighted mechanical actuation, ungasketed | Weighted mechanical actuation, gasketed | Sliding cover, ungasketed | Sliding cover, gasketed
[50 empty] | 0 | 0 | 0 | 0 | 0 | 0 | 0 | 0 | 1 | 0 | 0 | 0 | 0 | 0 | 0 | 0 | 1 | 0 | 0 | 0 | 0 | 0 | 0 | 0 | 0 | 0 | 0 | 0 | 1 | 0 | 0 | 1 | 0 | 0 | 0 | 0 | 0 | 0 | 0 | 0 | 0 | 0 | 0 | 0 | 0 | 0 | 0 | 0 | 0 | 1 | 1 | 0
[50 empty] | 0 | 0 | 0 | 0 | 0 | 0 | 0 | 0 | 1 | 0 | 0 | 0 | 0 | 0 | 0 | 0 | 1 | 0 | 0 | 0 | 0 | 0 | 0 | 0 | 0 | 0 | 0 | 0 | 1 | 0 | 0 | 1 | 0 | 0 | 0 | 0 | 0 | 0 | 0 | 0 | 0 | 0 | 0 | 0 | 0 | 0 | 0 | 0 | 0 | 1 | 1 | 0
[50 empty] | 0 | 0 | 0 | 0 | 0 | 0 | 0 | 0 | 1 | 0 | 0 | 0 | 0 | 0 | 0 | 0 | 1 | 0 | 0 | 0 | 0 | 0 | 0 | 0 | 0 | 0 | 0 | 0 | 1 | 0 | 0 | 1 | 0 | 0 | 0 | 0 | 0 | 0 | 0 | 0 | 0 | 0 | 0 | 0 | 0 | 0 | 0 | 0 | 0 | 1 | 1 | 0
[50 empty] | 0 | 0 | 0 | 0 | 0 | 0 | 0 | 0 | 1 | 0 | 0 | 0 | 0 | 0 | 0 | 0 | 1 | 0 | 0 | 0 | 0 | 0 | 0 | 0 | 0 | 0 | 0 | 0 | 1 | 0 | 0 | 1 | 0 | 0 | 0 | 0 | 0 | 0 | 0 | 0 | 0 | 0 | 0 | 0 | 0 | 0 | 0 | 0 | 0 | 1 | 1 | 0
[50 empty] | 0 | 0 | 0 | 0 | 0 | 0 | 0 | 0 | 1 | 0 | 0 | 0 | 0 | 0 | 0 | 0 | 1 | 0 | 0 | 0 | 0 | 0 | 0 | 0 | 0 | 0 | 0 | 0 | 1 | 0 | 0 | 1 | 0 | 0 | 0 | 0 | 0 | 0 | 0 | 0 | 0 | 0 | 0 | 0 | 0 | 0 | 0 | 0 | 0 | 1 | 1 | 0
[50 empty] | 0 | 0 | 0 | 0 | 0 | 0 | 0 | 0 | 1 | 0 | 0 | 0 | 0 | 0 | 0 | 0 | 1 | 0 | 0 | 0 | 0 | 0 | 0 | 0 | 0 | 0 | 0 | 0 | 1 | 0 | 0 | 1 | 0 | 0 | 0 | 0 | 0 | 0 | 0 | 0 | 0 | 0 | 0 | 0 | 0 | 0 | 0 | 0 | 0 | 1 | 1 | 0
[50 empty] | 0 | 0 | 0 | 0 | 0 | 0 | 0 | 0 | 1 | 0 | 0 | 0 | 0 | 0 | 0 | 0 | 1 | 0 | 0 | 0 | 0 | 0 | 0 | 0 | 0 | 0 | 0 | 0 | 1 | 0 | 0 | 1 | 0 | 0 | 0 | 0 | 0 | 0 | 0 | 0 | 0 | 0 | 0 | 0 | 0 | 0 | 0 | 0 | 0 | 1 | 1 | 0
[50 empty] | 0 | 0 | 0 | 0 | 0 | 0 | 0 | 0 | 1 | 0 | 0 | 0 | 0 | 0 | 0 | 0 | 1 | 0 | 0 | 0 | 0 | 0 | 0 | 0 | 0 | 0 | 0 | 0 | 1 | 0 | 0 | 1 | 0 | 0 | 0 | 0 | 0 | 0 | 0 | 0 | 0 | 0 | 0 | 0 | 0 | 0 | 0 | 0 | 0 | 1 | 1 | 0
[50 empty] | 0 | 0 | 0 | 0 | 0 | 0 | 0 | 0 | 1 | 0 | 0 | 0 | 0 | 0 | 0 | 0 | 1 | 0 | 0 | 0 | 0 | 0 | 0 | 0 | 0 | 0 | 0 | 0 | 1 | 0 | 0 | 1 | 0 | 0 | 0 | 0 | 0 | 0 | 0 | 0 | 0 | 0 | 0 | 0 | 0 | 0 | 0 | 0 | 0 | 1 | 1 | 0
[50 empty] | 0 | 0 | 0 | 0 | 0 | 0 | 0 | 0 | 1 | 0 | 0 | 0 | 0 | 0 | 0 | 0 | 1 | 0 | 0 | 0 | 0 | 0 | 0 | 0 | 0 | 0 | 0 | 0 | 1 | 0 | 0 | 1 | 0 | 0 | 0 | 0 | 0 | 0 | 0 | 0 | 0 | 0 | 0 | 0 | 0 | 0 | 0 | 0 | 0 | 1 | 1 | 0

## Fitting Loss Factors
Table No. X | [14 empty] | Table No. X | [17 empty] | Table No. X | [14 empty] | Table No. X | [20 empty] | Table No. X | [23 empty] | Instructions:
Client Name | [14 empty] | Client Name | [17 empty] | Client Name | [14 empty] | Client Name | [20 empty] | Client Name | [23 empty] | Users are not expected to enter data on this page. You may need to "fill down" formulas based on the number of floating roof tanks you have.
Client Facility | [14 empty] | Client Facility | [17 empty] | Client Facility | [14 empty] | Client Facility | [20 empty] | Client Facility
Tank Fitting Loss Factors | [14 empty] | Tank Fitting Loss Factors | [17 empty] | Tank Fitting Loss Factors | [14 empty] | Tank Fitting Loss Factors | [20 empty] | Tank Fitting Loss Factors
[1] Reference 1: AP-42, Fifth Edition, Volume 1, Chapter 7.1 Organic Liquid Storage Tanks - November 2006
Deck Fitting Loss Factor (Equation 2-7):
KFi = KFai + KFbi (Kv * v) mi
| where: | KFi = loss factor for a particular type of deck fitting, lb-mole/yr | [7 empty] | Kv = fitting wind speed correction factor, dimensionless
|  | KFai = zero wind speed loss factor for a particular type of fitting, lb-mole/yr - from reference table | [8 empty] | if EFR = 0.7
|  | KFbi = wind speed dependent loss factor for a particular type of fitting, lb-mole/(mph)m/yr - from reference table | [8 empty] | if IFR or DEFR = 0
|  | mi = loss factor for a particular type of deck fitting, dimensionless - from reference table | [7 empty] | v = average ambient wind speed, mph - from met data
|  | i = 1, 2, ..., n, dimensionless | [8 empty] | if IFR or DEFR = 0
Data Looked up on Fitting Data Sheet: | Data Looked up on Tank Data Sheet: | Data Looked up on Fitting Data Sheet: | [12 empty] | Data Looked up on Fitting Data Sheet: | [17 empty] | Data Looked up on Fitting Data Sheet: | [12 empty] | Data Looked up on Met Data Sheet: |  | Values calculated for use in calculations: | [20 empty] | Values calculated for use in calculations:
Tank ID | Roof Type | Number of Fittings | [12 empty] | Number of Fittings | [17 empty] | Number of Fittings | [12 empty] | Average ambient wind speed v (mph) | Fitting wind speed correction factor KV (unitless) | Deck Fitting Loss Factors for a Particular Type Fitting (lb-mole/yr) | [20 empty] | Deck Fitting Loss Factors for a Particular Type Fitting (lb-mole/yr) | [22 empty] | Deck Fitting Loss Factor FF (lb-mole/yr)
|  | Access Hatch (24-inch diameter well) |  |  | Fixed roof support column well |  |  |  |  | Unslotted guide pole and well (8-inch diameter unslotted pole, 21-inch diameter well) |  |  |  |  | Slotted guide pole / sample well (8-inch diameter unslotted pole, 21-inch diameter well) | [6 empty] | Gauge float well (automatic gauge) |  |  | Gauge hatch / sample port |  |  | Vacuum breaker |  | Deck drain |  | Stub drain (1-inch diameter) | Deck leg (3-inch diameter) | [8 empty] | Rim vent |  | Ladder well |  |  |  | Access Hatch (24-inch diameter well) | Access Hatch (24-inch diameter well) | Access Hatch (24-inch diameter well) | Fixed roof support column well | Fixed roof support column well | Fixed roof support column well | Fixed roof support column well | Fixed roof support column well | Unslotted guide pole and well (8-inch diameter unslotted pole, 21-inch diameter well) | Unslotted guide pole and well (8-inch diameter unslotted pole, 21-inch diameter well) | Unslotted guide pole and well (8-inch diameter unslotted pole, 21-inch diameter well) | Unslotted guide pole and well (8-inch diameter unslotted pole, 21-inch diameter well) | Unslotted guide pole and well (8-inch diameter unslotted pole, 21-inch diameter well) | Slotted guide pole / sample well (8-inch diameter unslotted pole, 21-inch diameter well) | Slotted guide pole / sample well (8-inch diameter unslotted pole, 21-inch diameter well) | Slotted guide pole / sample well (8-inch diameter unslotted pole, 21-inch diameter well) | Slotted guide pole / sample well (8-inch diameter unslotted pole, 21-inch diameter well) | Slotted guide pole / sample well (8-inch diameter unslotted pole, 21-inch diameter well) | Slotted guide pole / sample well (8-inch diameter unslotted pole, 21-inch diameter well) | Slotted guide pole / sample well (8-inch diameter unslotted pole, 21-inch diameter well) | Gauge float well (automatic gauge) | Gauge float well (automatic gauge) | Gauge float well (automatic gauge) | Gauge hatch / sample port | Gauge hatch / sample port | Gauge hatch / sample port | Vacuum breaker | Vacuum breaker | Deck drain | Deck drain | Stub drain (1-inch diameter) | Deck leg (3-inch diameter) | Deck leg (3-inch diameter) | Deck leg (3-inch diameter) | Deck leg (3-inch diameter) | Deck leg (3-inch diameter) | Deck leg (3-inch diameter) | Deck leg (3-inch diameter) | Deck leg (3-inch diameter) | Deck leg (3-inch diameter) | Rim vent | Rim vent | Ladder well | Ladder well
|  | Bolted cover, gasketed | Unbolted cover, ungasketed | Unbolted cover, gasketed | Round pipe, ungasketed sliding cover | Round pipe, gasketed sliding cover | Round pipe, flexible fabric sleeve seal | Built up column, ungasketed sliding cover | Built up column, gasketed sliding cover | Ungasketed sliding cover | Ungasketed sliding cover with pole sleeve | Gasketed sliding cover | Gasketed sliding cover with pole wiper | Gasketed sliding cover with pole sleeve | Ungasketed or gasketed sliding cover | Ungasketed or gasketed sliding cover with float | Gasketed sliding cover with pole wiper | Gasketed sliding cover with pole sleeve | Gasketed sliding cover with pole sleeve and pole wiper | Gasketed sliding cover with float and pole wiper | Gasketed sliding cover with float, pole sleeve, and pole wiper | Unbolted cover, ungasketed | Unbolted cover, gasketed | Bolted cover, gasketed | Weighted mechanical actuation, gasketed | Weighted mechanical actuation, ungasketed | Slit fabric seal, 10% open area | Weighted mechanical actuation, ungasketed | Weighted mechanical actuation, gasketed | Open | 90% Closed |  | Adjustable, internal floating deck | Adjustable, pontoon area - ungasketed | Adjustable, pontoon area - gasketed | Adjustable, pontoon area - sock | Adjustable, center area - ungasketed | Adjustable, center area - gasketed | Adjustable, center area - sock | Adjustable, double deck roofs | Fixed | Weighted mechanical actuation, ungasketed | Weighted mechanical actuation, gasketed | Sliding cover, ungasketed | Sliding cover, gasketed |  |  | Bolted cover, gasketed | Unbolted cover, ungasketed | Unbolted cover, gasketed | Round pipe, ungasketed sliding cover | Round pipe, gasketed sliding cover | Round pipe, flexible fabric sleeve seal | Built up column, ungasketed sliding cover | Built up column, gasketed sliding cover | Ungasketed sliding cover | Ungasketed sliding cover with pole sleeve | Gasketed sliding cover | Gasketed sliding cover with pole wiper | Gasketed sliding cover with pole sleeve | Ungasketed or gasketed sliding cover | Ungasketed or gasketed sliding cover with float | Gasketed sliding cover with pole wiper | Gasketed sliding cover with pole sleeve | Gasketed sliding cover with pole sleeve and pole wiper | Gasketed sliding cover with float and pole wiper | Gasketed sliding cover with float, pole sleeve, and pole wiper | Unbolted cover, ungasketed | Unbolted cover, gasketed | Bolted cover, gasketed | Weighted mechanical actuation, gasketed | Weighted mechanical actuation, ungasketed | Slit fabric seal, 10% open area | Weighted mechanical actuation, ungasketed | Weighted mechanical actuation, gasketed | Open | 90% Closed | Stub Drain | Adjustable, internal floating deck | Adjustable, pontoon area - ungasketed | Adjustable, pontoon area - gasketed | Adjustable, pontoon area - sock | Adjustable, center area - ungasketed | Adjustable, center area - gasketed | Adjustable, center area - sock | Adjustable, double deck roofs | Fixed | Weighted mechanical actuation, ungasketed | Weighted mechanical actuation, gasketed | Sliding cover, ungasketed | Sliding cover, gasketed

## Reference Tables
Table No. X | [9 empty] | Instructions:
Client Name | [9 empty] | This page is for reference only.
Client Facility
Reference Tables
Table 7.1-6 Paint Solar Absorbtance for Fixed Roof Tanks
Paint Color | a (unitless) Good Paint Condition | a (unitless) Poor Paint Condition
Aluminum Specular | 0.39 | 0.49
Aluminum Diffuse | 0.6 | 0.68
Aluminum Unpainted | 0.1 | 0.15
Beige/Cream | 0.35 | 0.49
Black | 0.97 | 0.97
Brown | 0.58 | 0.67
Gray Light | 0.54 | 0.63
Gray Medium | 0.68 | 0.74
Green Dark | 0.89 | 0.91
Red Primer | 0.89 | 0.91
Rust | 0.38 | 0.5
Tan | 0.43 | 0.55
White | 0.17 | 0.34
Table 7.1-7 Meteorological Data (TAX, TAN, I) for Selected U.S. Locations and Table 7.1-9 Average Annual Wind Speed (v) for Selected U.S. Locations (Atmospheric Pressure From TANKS 4.09d)
Location | Month Code | Daily Ambient Minimum Temperature (TAN) (°F) | Daily Ambient Maximum Temperature (TAX) (°F) | Solar Insolation Factor (I) (BTU/ ft2 day) | Average Wind Speed (v) (mph) | Atmospheric Pressure (psia) |  | Location List
Birmingham, AL | 1 | 33 | 52.7 | 707 | 7.2 | 14.442 |  | Birmingham, AL
Birmingham, AL | 2 | 35.2 | 57.3 | 967 | 7.2 | 14.442 |  | Montgomery, AL
Birmingham, AL | 3 | 42.1 | 65.2 | 1296 | 7.2 | 14.442 |  | Homer, AK
Birmingham, AL | 4 | 50.4 | 75.2 | 1674 | 7.2 | 14.442 |  | Phoenix, AZ
Birmingham, AL | 5 | 58.3 | 81.6 | 1857 | 7.2 | 14.442 |  | Tucson, AZ
Birmingham, AL | 6 | 65.9 | 87.9 | 1919 | 7.2 | 14.442 |  | Fort Smith, AR
Birmingham, AL | 7 | 69.8 | 90.3 | 1810 | 7.2 | 14.442 |  | Little Rock, AR
Birmingham, AL | 8 | 69.1 | 89.7 | 1724 | 7.2 | 14.442 |  | Bakersfield, CA
Birmingham, AL | 9 | 63.6 | 84.6 | 1455 | 7.2 | 14.442 |  | Long Beach, CA
Birmingham, AL | 10 | 50.4 | 74.8 | 1211 | 7.2 | 14.442 |  | Los Angeles AP, CA
Birmingham, AL | 11 | 40.5 | 63.7 | 858 | 7.2 | 14.442 |  | Sacramento, CA
Birmingham, AL | 12 | 35.2 | 55.9 | 661 | 7.2 | 14.442 |  | San Francisco AP, CA
Birmingham, AL | Annual | 51.125 | 73.2417 | 1344.9167 | 7.2 | 14.442 |  | Santa Maria, CA
Montgomery, AL | 1 | 36.4 | 57 | 752 | 6.6 | 14.6595 |  | Denver, CO
Montgomery, AL | 2 | 38.8 | 60.9 | 1013 | 6.6 | 14.6595 |  | Grand Junction, CO
Montgomery, AL | 3 | 45.5 | 68.1 | 1341 | 6.6 | 14.6595 |  | Wilmington, DE
Montgomery, AL | 4 | 53.3 | 77 | 1729 | 6.6 | 14.6595 |  | Atlanta, GA
Montgomery, AL | 5 | 61.1 | 83.6 | 1897 | 6.6 | 14.6595 |  | Savannah, GA
Montgomery, AL | 6 | 68.4 | 89.8 | 1972 | 6.6 | 14.6595 |  | Honolulu, HI
Montgomery, AL | 7 | 71.8 | 91.5 | 1841 | 6.6 | 14.6595 |  | Chicago, IL
Montgomery, AL | 8 | 71.1 | 91.2 | 1746 | 6.6 | 14.6595 |  | Springfield, IL
Montgomery, AL | 9 | 66.4 | 86.9 | 1468 | 6.6 | 14.6595 |  | Indianapolis, IN
Montgomery, AL | 10 | 53.1 | 77.5 | 1262 | 6.6 | 14.6595 |  | Wichita, KS
Montgomery, AL | 11 | 43 | 67 | 915 | 6.6 | 14.6595 |  | Louisville, KY
Montgomery, AL | 12 | 37.9 | 59.8 | 719 | 6.6 | 14.6595 |  | Baton Rouge, LA
Montgomery, AL | Annual | 53.9 | 75.8583 | 1387.9167 | 6.6 | 14.6595 |  | Lake Charles, LA
Location | Month Code | Daily Ambient Minimum Temperature (TAN) (°F) | Daily Ambient Maximum Temperature (TAX) (°F) | Solar Insolation Factor (I) (BTU/ ft2 day) | Average Wind Speed (v) (mph) | Atmospheric Pressure (psia) |  | Location List
Homer, AK | 1 | 14.4 | 27 | 122 | 7.6 | 14.558 |  | New Orleans, LA
Homer, AK | 2 | 17.4 | 31.2 | 334 | 7.6 | 14.558 |  | Detroit, MI
Homer, AK | 3 | 19.3 | 34.4 | 759 | 7.6 | 14.558 |  | Grand Rapids, MI
Homer, AK | 4 | 28.1 | 42.1 | 1248 | 7.6 | 14.558 |  | Minneapolis-St.Paul, MN
Homer, AK | 5 | 34.6 | 49.8 | 1583 | 7.6 | 14.558 |  | Jackson, MS
Homer, AK | 6 | 41.2 | 56.3 | 1751 | 7.6 | 14.558 |  | Billings, MT
Homer, AK | 7 | 45.1 | 60.5 | 1598 | 7.6 | 14.558 |  | Las Vegas, NV
Homer, AK | 8 | 45.2 | 60.3 | 1189 | 7.6 | 14.558 |  | Newark, NJ
Homer, AK | 9 | 39.7 | 54.8 | 791 | 7.6 | 14.558 |  | Roswell, NM
Homer, AK | 10 | 30.6 | 44 | 437 | 7.6 | 14.558 |  | Buffalo, NY
Homer, AK | 11 | 22.8 | 34.9 | 175 | 7.6 | 14.558 |  | New York, NY (LaGuardia Airport)
Homer, AK | 12 | 15.8 | 27.7 | 64 | 7.6 | 14.558 |  | Cleveland, OH
Homer, AK | Annual | 29.5167 | 43.5833 | 837.5833 | 7.6 | 14.558 |  | Columbus, OH
Phoenix, AZ | 1 | 39.4 | 65.2 | 1021 | 6.3 | 14.123 |  | Toledo, OH
Phoenix, AZ | 2 | 42.5 | 69.7 | 1374 | 6.3 | 14.123 |  | Oklahoma City, OK
Phoenix, AZ | 3 | 46.7 | 74.5 | 1814 | 6.3 | 14.123 |  | Tulsa, OK
Phoenix, AZ | 4 | 53 | 83.1 | 2355 | 6.3 | 14.123 |  | Astoria, OR
Phoenix, AZ | 5 | 61.5 | 92.4 | 2677 | 6.3 | 14.123 |  | Portland, OR
Phoenix, AZ | 6 | 70.6 | 102.3 | 2739 | 6.3 | 14.123 |  | Philadelphia, PA
Phoenix, AZ | 7 | 79.5 | 105 | 2487 | 6.3 | 14.123 |  | Pittsburgh, PA
Phoenix, AZ | 8 | 77.5 | 102.3 | 2293 | 6.3 | 14.123 |  | Providence, RI
Phoenix, AZ | 9 | 70.9 | 98.2 | 2015 | 6.3 | 14.123 |  | Columbia, SC
Phoenix, AZ | 10 | 59.1 | 87.7 | 1577 | 6.3 | 14.123 |  | Sioux Falls, SD
Phoenix, AZ | 11 | 46.9 | 74.3 | 1151 | 6.3 | 14.123 |  | Memphis, TN
Phoenix, AZ | 12 | 40.2 | 66.4 | 932 | 6.3 | 14.123 |  | Amarillo, TX
Phoenix, AZ | Annual | 57.3167 | 85.0917 | 1869.5833 | 6.3 | 14.123 |  | Corpus Christi, TX
Tucson, AZ | 1 | 38.1 | 64.1 | 1099 | 8.3 | 13.4125 |  | Dallas, TX
Tucson, AZ | 2 | 40 | 67.4 | 1432 | 8.3 | 13.4125 |  | Houston, TX
Tucson, AZ | 3 | 43.8 | 71.8 | 1864 | 8.3 | 13.4125 |  | Midland-Odessa, TX
Tucson, AZ | 4 | 49.7 | 80.1 | 2363 | 8.3 | 13.4125 |  | Salt Lake City, UT
Tucson, AZ | 5 | 57.5 | 88.8 | 2671 | 8.3 | 13.4125 |  | Richmond, VA
Tucson, AZ | 6 | 67.4 | 98.5 | 2730 | 8.3 | 13.4125 |  | Seattle, WA (Sea-Tac Airport)
Tucson, AZ | 7 | 73.8 | 98.5 | 2341 | 8.3 | 13.4125 |  | Charleston, WV
Tucson, AZ | 8 | 72 | 95.9 | 2183 | 8.3 | 13.4125 |  | Huntington, WV
Tucson, AZ | 9 | 67.3 | 93.5 | 1979 | 8.3 | 13.4125 |  | Cheyenne, WY
Tucson, AZ | 10 | 56.7 | 84.1 | 1602 | 8.3 | 13.4125
Tucson, AZ | 11 | 45.2 | 72.2 | 1208 | 8.3 | 13.4125
Tucson, AZ | 12 | 39 | 65 | 996 | 8.3 | 13.4125
Tucson, AZ | Annual | 54.2083 | 81.6583 | 1872.3333 | 8.3 | 13.4125
Location | Month Code | Daily Ambient Minimum Temperature (TAN) (°F) | Daily Ambient Maximum Temperature (TAX) (°F) | Solar Insolation Factor (I) (BTU/ ft2 day) | Average Wind Speed (v) (mph) | Atmospheric Pressure (psia) |  | Location List
Fort Smith, AR | 1 | 26.6 | 48.4 | 744 | 7.6 | 14.5145
Fort Smith, AR | 2 | 30.9 | 53.8 | 999 | 7.6 | 14.5145
Fort Smith, AR | 3 | 38.5 | 62.5 | 1312 | 7.6 | 14.5145
Fort Smith, AR | 4 | 49.1 | 73.7 | 1616 | 7.6 | 14.5145
Fort Smith, AR | 5 | 58.2 | 81 | 1912 | 7.6 | 14.5145
Fort Smith, AR | 6 | 66.3 | 88.5 | 2089 | 7.6 | 14.5145
Fort Smith, AR | 7 | 70.5 | 93.6 | 2065 | 7.6 | 14.5145
Fort Smith, AR | 8 | 68.9 | 92.9 | 1877 | 7.6 | 14.5145
Fort Smith, AR | 9 | 62.1 | 85.7 | 1502 | 7.6 | 14.5145
Fort Smith, AR | 10 | 49 | 75.9 | 1201 | 7.6 | 14.5145
Fort Smith, AR | 11 | 37.7 | 61.9 | 851 | 7.6 | 14.5145
Fort Smith, AR | 12 | 30.2 | 52.1 | 682 | 7.6 | 14.5145
Fort Smith, AR | Annual | 49 | 72.5 | 1404.1667 | 7.6 | 14.5145
Little Rock, AR | 1 | 29.9 | 49.8 | 731 | 7.8 | 14.616
Little Rock, AR | 2 | 33.6 | 54.5 | 1003 | 7.8 | 14.616
Little Rock, AR | 3 | 41.2 | 63.2 | 1313 | 7.8 | 14.616
Little Rock, AR | 4 | 50.9 | 73.8 | 1611 | 7.8 | 14.616
Little Rock, AR | 5 | 59.2 | 81.7 | 1929 | 7.8 | 14.616
Little Rock, AR | 6 | 67.5 | 89.5 | 2107 | 7.8 | 14.616
Little Rock, AR | 7 | 71.4 | 92.7 | 2032 | 7.8 | 14.616
Little Rock, AR | 8 | 69.6 | 92.3 | 1861 | 7.8 | 14.616
Little Rock, AR | 9 | 63 | 85.6 | 1518 | 7.8 | 14.616
Little Rock, AR | 10 | 50.4 | 75.8 | 1228 | 7.8 | 14.616
Little Rock, AR | 11 | 40 | 62.4 | 847 | 7.8 | 14.616
Little Rock, AR | 12 | 33.2 | 53.2 | 674 | 7.8 | 14.616
Little Rock, AR | Annual | 50.825 | 72.875 | 1404.5 | 7.8 | 14.616
Bakersfield, CA | 1 | 38.9 | 57.4 | 766 | 6.4 | 14.471
Bakersfield, CA | 2 | 42.6 | 63.7 | 1102 | 6.4 | 14.471
Bakersfield, CA | 3 | 45.5 | 68.6 | 1595 | 6.4 | 14.471
Bakersfield, CA | 4 | 50.1 | 75.1 | 2095 | 6.4 | 14.471
Bakersfield, CA | 5 | 57.2 | 83.9 | 2509 | 6.4 | 14.471
Bakersfield, CA | 6 | 64.3 | 92.2 | 2749 | 6.4 | 14.471
Bakersfield, CA | 7 | 70.1 | 98.8 | 2684 | 6.4 | 14.471
Bakersfield, CA | 8 | 68.5 | 96.4 | 2421 | 6.4 | 14.471
Bakersfield, CA | 9 | 63.8 | 90.8 | 1992 | 6.4 | 14.471
Bakersfield, CA | 10 | 54.9 | 81 | 1458 | 6.4 | 14.471
Bakersfield, CA | 11 | 44.9 | 67.4 | 942 | 6.4 | 14.471
Bakersfield, CA | 12 | 38.7 | 57.6 | 677 | 6.4 | 14.471
Bakersfield, CA | Annual | 53.2917 | 77.7417 | 1749.1667 | 6.4 | 14.471
Location | Month Code | Daily Ambient Minimum Temperature (TAN) (°F) | Daily Ambient Maximum Temperature (TAX) (°F) | Solar Insolation Factor (I) (BTU/ ft2 day) | Average Wind Speed (v) (mph) | Atmospheric Pressure (psia) |  | Location List
Long Beach, CA | 1 | 44.3 | 66 | 928 | 6.4 | 14.703
Long Beach, CA | 2 | 45.9 | 67.3 | 1215 | 6.4 | 14.703
Long Beach, CA | 3 | 47.7 | 68 | 1610 | 6.4 | 14.703
Long Beach, CA | 4 | 50.8 | 70.9 | 1938 | 6.4 | 14.703
Long Beach, CA | 5 | 55.2 | 73.4 | 2065 | 6.4 | 14.703
Long Beach, CA | 6 | 58.9 | 77.4 | 2140 | 6.4 | 14.703
Long Beach, CA | 7 | 62.6 | 83 | 2300 | 6.4 | 14.703
Long Beach, CA | 8 | 64 | 83.8 | 2100 | 6.4 | 14.703
Long Beach, CA | 9 | 61.6 | 82.5 | 1701 | 6.4 | 14.703
Long Beach, CA | 10 | 56.6 | 78.4 | 1326 | 6.4 | 14.703
Long Beach, CA | 11 | 49.6 | 72.7 | 1004 | 6.4 | 14.703
Long Beach, CA | 12 | 44.7 | 67.4 | 847 | 6.4 | 14.703
Long Beach, CA | Annual | 53.4917 | 74.2333 | 1597.8333 | 6.4 | 14.703
Los Angeles AP, CA | 1 | 47.3 | 64.6 | 926 | 7.5 | 14.674
Los Angeles AP, CA | 2 | 48.6 | 65.5 | 1214 | 7.5 | 14.674
Los Angeles AP, CA | 3 | 49.7 | 65.1 | 1619 | 7.5 | 14.674
Los Angeles AP, CA | 4 | 52.2 | 66.7 | 1951 | 7.5 | 14.674
Los Angeles AP, CA | 5 | 55.7 | 69.1 | 2060 | 7.5 | 14.674
Los Angeles AP, CA | 6 | 59.1 | 72 | 2119 | 7.5 | 14.674
Los Angeles AP, CA | 7 | 62.6 | 75.3 | 2308 | 7.5 | 14.674
Los Angeles AP, CA | 8 | 64 | 76.5 | 2080 | 7.5 | 14.674
Los Angeles AP, CA | 9 | 62.5 | 76.4 | 1681 | 7.5 | 14.674
Los Angeles AP, CA | 10 | 58.5 | 74 | 1317 | 7.5 | 14.674
Los Angeles AP, CA | 11 | 52.1 | 70.3 | 1004 | 7.5 | 14.674
Los Angeles AP, CA | 12 | 47.8 | 66.1 | 849 | 7.5 | 14.674
Los Angeles AP, CA | Annual | 55.0083 | 70.1333 | 1594 | 7.5 | 14.674
Sacramento, CA | 1 | 37.9 | 52.6 | 597 | 7.9 | 14.7175
Sacramento, CA | 2 | 41.2 | 59.4 | 939 | 7.9 | 14.7175
Sacramento, CA | 3 | 42.4 | 64.1 | 1458 | 7.9 | 14.7175
Sacramento, CA | 4 | 45.3 | 71 | 2004 | 7.9 | 14.7175
Sacramento, CA | 5 | 50.1 | 79.7 | 2435 | 7.9 | 14.7175
Sacramento, CA | 6 | 55.1 | 87.4 | 2684 | 7.9 | 14.7175
Sacramento, CA | 7 | 57.9 | 93.3 | 2688 | 7.9 | 14.7175
Sacramento, CA | 8 | 57.6 | 91.7 | 2368 | 7.9 | 14.7175
Sacramento, CA | 9 | 55.8 | 87.6 | 1907 | 7.9 | 14.7175
Sacramento, CA | 10 | 50 | 77.7 | 1315 | 7.9 | 14.7175
Sacramento, CA | 11 | 42.8 | 63.2 | 782 | 7.9 | 14.7175
Sacramento, CA | 12 | 37.9 | 53.2 | 538 | 7.9 | 14.7175
Sacramento, CA | Annual | 47.8333 | 73.4083 | 1642.9167 | 7.9 | 14.7175
Location | Month Code | Daily Ambient Minimum Temperature (TAN) (°F) | Daily Ambient Maximum Temperature (TAX) (°F) | Solar Insolation Factor (I) (BTU/ ft2 day) | Average Wind Speed (v) (mph) | Atmospheric Pressure (psia) |  | Location List
San Francisco AP, CA | 1 | 41.5 | 55.5 | 708 | 10.6 | 14.7465
San Francisco AP, CA | 2 | 44.1 | 59 | 1009 | 10.6 | 14.7465
San Francisco AP, CA | 3 | 44.9 | 60.6 | 1455 | 10.6 | 14.7465
San Francisco AP, CA | 4 | 46.6 | 63 | 1920 | 10.6 | 14.7465
San Francisco AP, CA | 5 | 49.3 | 66.3 | 2226 | 10.6 | 14.7465
San Francisco AP, CA | 6 | 52 | 69.6 | 2377 | 10.6 | 14.7465
San Francisco AP, CA | 7 | 53.3 | 71 | 2392 | 10.6 | 14.7465
San Francisco AP, CA | 8 | 54.2 | 71.8 | 2117 | 10.6 | 14.7465
San Francisco AP, CA | 9 | 54.3 | 73.4 | 1742 | 10.6 | 14.7465
San Francisco AP, CA | 10 | 51.2 | 70 | 1226 | 10.6 | 14.7465
San Francisco AP, CA | 11 | 46.3 | 62.7 | 821 | 10.6 | 14.7465
San Francisco AP, CA | 12 | 42.2 | 56.3 | 642 | 10.6 | 14.7465
San Francisco AP, CA | Annual | 48.325 | 64.9333 | 1552.9167 | 10.6 | 14.7465
Santa Maria, CA | 1 | 38.8 | 62.8 | 854 | 7 | 14.616
Santa Maria, CA | 2 | 40.3 | 64.2 | 1141 | 7 | 14.616
Santa Maria, CA | 3 | 40.9 | 63.9 | 1582 | 7 | 14.616
Santa Maria, CA | 4 | 42.7 | 65.6 | 1921 | 7 | 14.616
Santa Maria, CA | 5 | 46.2 | 67.3 | 2141 | 7 | 14.616
Santa Maria, CA | 6 | 49.6 | 69.9 | 2349 | 7 | 14.616
Santa Maria, CA | 7 | 52.4 | 72.1 | 2341 | 7 | 14.616
Santa Maria, CA | 8 | 53.2 | 72.8 | 2106 | 7 | 14.616
Santa Maria, CA | 9 | 51.8 | 74.2 | 1730 | 7 | 14.616
Santa Maria, CA | 10 | 47.6 | 73.3 | 1353 | 7 | 14.616
Santa Maria, CA | 11 | 42.1 | 68.9 | 974 | 7 | 14.616
Santa Maria, CA | 12 | 38.3 | 64.6 | 804 | 7 | 14.616
Santa Maria, CA | Annual | 45.325 | 68.3 | 1608 | 7 | 14.616
Denver, CO | 1 | 15.9 | 43.1 | 840 | 8.7 | 12.122
Denver, CO | 2 | 20.2 | 46.9 | 1127 | 8.7 | 12.122
Denver, CO | 3 | 24.7 | 51.2 | 1530 | 8.7 | 12.122
Denver, CO | 4 | 33.7 | 61 | 1879 | 8.7 | 12.122
Denver, CO | 5 | 43.6 | 70.7 | 2135 | 8.7 | 12.122
Denver, CO | 6 | 52.4 | 81.6 | 2351 | 8.7 | 12.122
Denver, CO | 7 | 58.7 | 88 | 2273 | 8.7 | 12.122
Denver, CO | 8 | 57 | 85.8 | 2044 | 8.7 | 12.122
Denver, CO | 9 | 47.7 | 77.5 | 1727 | 8.7 | 12.122
Denver, CO | 10 | 36.9 | 66.8 | 1301 | 8.7 | 12.122
Denver, CO | 11 | 25.1 | 52.4 | 884 | 8.7 | 12.122
Denver, CO | 12 | 18.9 | 46.1 | 732 | 8.7 | 12.122
Denver, CO | Annual | 36.2333 | 64.2583 | 1568.5833 | 8.7 | 12.122
Location | Month Code | Daily Ambient Minimum Temperature (TAN) (°F) | Daily Ambient Maximum Temperature (TAX) (°F) | Solar Insolation Factor (I) (BTU/ ft2 day) | Average Wind Speed (v) (mph) | Atmospheric Pressure (psia) |  | Location List
Grand Junction, CO | 1 | 15.2 | 35.7 | 791 | 8.1 | 12.3685
Grand Junction, CO | 2 | 22.4 | 44.5 | 1119 | 8.1 | 12.3685
Grand Junction, CO | 3 | 29.7 | 54.1 | 1554 | 8.1 | 12.3685
Grand Junction, CO | 4 | 38.2 | 65.2 | 1986 | 8.1 | 12.3685
Grand Junction, CO | 5 | 48 | 76.2 | 2380 | 8.1 | 12.3685
Grand Junction, CO | 6 | 56.6 | 87.9 | 2599 | 8.1 | 12.3685
Grand Junction, CO | 7 | 63.8 | 94 | 2465 | 8.1 | 12.3685
Grand Junction, CO | 8 | 61.5 | 90.3 | 2182 | 8.1 | 12.3685
Grand Junction, CO | 9 | 52.2 | 81.9 | 1834 | 8.1 | 12.3685
Grand Junction, CO | 10 | 41.1 | 68.7 | 1345 | 8.1 | 12.3685
Grand Junction, CO | 11 | 28.2 | 51 | 918 | 8.1 | 12.3685
Grand Junction, CO | 12 | 17.9 | 38.7 | 731 | 8.1 | 12.3685
Grand Junction, CO | Annual | 39.5667 | 65.6833 | 1658.6667 | 8.1 | 12.3685
Wilmington, DE | 1 | 23.2 | 39.2 | 571 | 9.1 | 14.7175
Wilmington, DE | 2 | 24.6 | 41.8 | 827 | 9.1 | 14.7175
Wilmington, DE | 3 | 32.6 | 50.9 | 1149 | 9.1 | 14.7175
Wilmington, DE | 4 | 41.8 | 63 | 1480 | 9.1 | 14.7175
Wilmington, DE | 5 | 51.7 | 72.7 | 1710 | 9.1 | 14.7175
Wilmington, DE | 6 | 61.2 | 81.2 | 1883 | 9.1 | 14.7175
Wilmington, DE | 7 | 66.3 | 85.6 | 1823 | 9.1 | 14.7175
Wilmington, DE | 8 | 65.4 | 84.1 | 1615 | 9.1 | 14.7175
Wilmington, DE | 9 | 58 | 77.8 | 1318 | 9.1 | 14.7175
Wilmington, DE | 10 | 45.9 | 66.7 | 984 | 9.1 | 14.7175
Wilmington, DE | 11 | 36.4 | 54.8 | 645 | 9.1 | 14.7175
Wilmington, DE | 12 | 27.3 | 43.6 | 489 | 9.1 | 14.7175
Wilmington, DE | Annual | 44.5333 | 63.45 | 1207.8333 | 9.1 | 14.7175
Atlanta, GA | 1 | 32.6 | 51.2 | 718 | 9.1 | 14.2245
Atlanta, GA | 2 | 34.5 | 55.3 | 969 | 9.1 | 14.2245
Atlanta, GA | 3 | 41.7 | 63.2 | 1304 | 9.1 | 14.2245
Atlanta, GA | 4 | 50.4 | 73.2 | 1686 | 9.1 | 14.2245
Atlanta, GA | 5 | 58.7 | 79.8 | 1854 | 9.1 | 14.2245
Atlanta, GA | 6 | 65.9 | 85.6 | 1914 | 9.1 | 14.2245
Atlanta, GA | 7 | 69.2 | 87.9 | 1812 | 9.1 | 14.2245
Atlanta, GA | 8 | 68.7 | 87.6 | 1709 | 9.1 | 14.2245
Atlanta, GA | 9 | 63.6 | 82.3 | 1422 | 9.1 | 14.2245
Atlanta, GA | 10 | 51.4 | 72.9 | 1200 | 9.1 | 14.2245
Atlanta, GA | 11 | 41.3 | 62.6 | 883 | 9.1 | 14.2245
Atlanta, GA | 12 | 34.8 | 54.1 | 674 | 9.1 | 14.2245
Atlanta, GA | Annual | 51.0667 | 71.3083 | 1345.4167 | 9.1 | 14.2245
Location | Month Code | Daily Ambient Minimum Temperature (TAN) (°F) | Daily Ambient Maximum Temperature (TAX) (°F) | Solar Insolation Factor (I) (BTU/ ft2 day) | Average Wind Speed (v) (mph) | Atmospheric Pressure (psia) |  | Location List
Savannah, GA | 1 | 37.9 | 60.3 | 795 | 7.9 | 14.7465
Savannah, GA | 2 | 40 | 63.1 | 1044 | 7.9 | 14.7465
Savannah, GA | 3 | 46.8 | 69.9 | 1399 | 7.9 | 14.7465
Savannah, GA | 4 | 54.1 | 77.8 | 1761 | 7.9 | 14.7465
Savannah, GA | 5 | 62.3 | 84.2 | 1852 | 7.9 | 14.7465
Savannah, GA | 6 | 68.5 | 88.6 | 1844 | 7.9 | 14.7465
Savannah, GA | 7 | 71.5 | 90.8 | 1784 | 7.9 | 14.7465
Savannah, GA | 8 | 71.4 | 90.1 | 1621 | 7.9 | 14.7465
Savannah, GA | 9 | 67.6 | 85.6 | 1364 | 7.9 | 14.7465
Savannah, GA | 10 | 55.9 | 77.8 | 1217 | 7.9 | 14.7465
Savannah, GA | 11 | 45.5 | 69.5 | 941 | 7.9 | 14.7465
Savannah, GA | 12 | 39.4 | 62.5 | 754 | 7.9 | 14.7465
Savannah, GA | Annual | 55.075 | 76.6833 | 1364.6667 | 7.9 | 14.7465
Honolulu, HI | 1 | 65.3 | 79.9 | 1180 | 11.4 | 14.732
Honolulu, HI | 2 | 65.3 | 80.4 | 1396 | 11.4 | 14.732
Honolulu, HI | 3 | 67.3 | 81.4 | 1622 | 11.4 | 14.732
Honolulu, HI | 4 | 68.7 | 82.7 | 1796 | 11.4 | 14.732
Honolulu, HI | 5 | 70.2 | 84.8 | 1949 | 11.4 | 14.732
Honolulu, HI | 6 | 71.9 | 86.2 | 2004 | 11.4 | 14.732
Honolulu, HI | 7 | 73.1 | 87.1 | 2002 | 11.4 | 14.732
Honolulu, HI | 8 | 73.6 | 88.3 | 1967 | 11.4 | 14.732
Honolulu, HI | 9 | 72.9 | 88.2 | 1810 | 11.4 | 14.732
Honolulu, HI | 10 | 72.2 | 86.7 | 1540 | 11.4 | 14.732
Honolulu, HI | 11 | 69.2 | 83.9 | 1266 | 11.4 | 14.732
Honolulu, HI | 12 | 66.5 | 81.4 | 1133 | 11.4 | 14.732
Honolulu, HI | Annual | 69.6833 | 84.25 | 1638.75 | 11.4 | 14.732
Chicago, IL | 1 | 13.6 | 29.2 | 507 | 10.3 | 14.384
Chicago, IL | 2 | 18.1 | 33.9 | 760 | 10.3 | 14.384
Chicago, IL | 3 | 27.6 | 44.3 | 1107 | 10.3 | 14.384
Chicago, IL | 4 | 38.8 | 58.8 | 1459 | 10.3 | 14.384
Chicago, IL | 5 | 48.1 | 70 | 1789 | 10.3 | 14.384
Chicago, IL | 6 | 57.7 | 79.4 | 2007 | 10.3 | 14.384
Chicago, IL | 7 | 62.7 | 83.3 | 1944 | 10.3 | 14.384
Chicago, IL | 8 | 61.7 | 82.1 | 1719 | 10.3 | 14.384
Chicago, IL | 9 | 53.9 | 75.5 | 1354 | 10.3 | 14.384
Chicago, IL | 10 | 42.9 | 64.1 | 969 | 10.3 | 14.384
Chicago, IL | 11 | 31.4 | 48.2 | 566 | 10.3 | 14.384
Chicago, IL | 12 | 20.3 | 35 | 402 | 10.3 | 14.384
Chicago, IL | Annual | 39.7333 | 58.65 | 1215.25 | 10.3 | 14.384
Location | Month Code | Daily Ambient Minimum Temperature (TAN) (°F) | Daily Ambient Maximum Temperature (TAX) (°F) | Solar Insolation Factor (I) (BTU/ ft2 day) | Average Wind Speed (v) (mph) | Atmospheric Pressure (psia) |  | Location List
Springfield, IL | 1 | 16.3 | 32.8 | 585 | 11.2 | 14.4275
Springfield, IL | 2 | 20.9 | 38 | 861 | 11.2 | 14.4275
Springfield, IL | 3 | 30.3 | 48.9 | 1143 | 11.2 | 14.4275
Springfield, IL | 4 | 42.6 | 64 | 1515 | 11.2 | 14.4275
Springfield, IL | 5 | 52.5 | 74.6 | 1866 | 11.2 | 14.4275
Springfield, IL | 6 | 62 | 84.1 | 2097 | 11.2 | 14.4275
Springfield, IL | 7 | 65.9 | 87.1 | 2058 | 11.2 | 14.4275
Springfield, IL | 8 | 63.7 | 84.7 | 1806 | 11.2 | 14.4275
Springfield, IL | 9 | 55.8 | 79.3 | 1454 | 11.2 | 14.4275
Springfield, IL | 10 | 44.4 | 67.5 | 1068 | 11.2 | 14.4275
Springfield, IL | 11 | 32.9 | 51.2 | 677 | 11.2 | 14.4275
Springfield, IL | 12 | 23 | 38.4 | 490 | 11.2 | 14.4275
Springfield, IL | Annual | 42.525 | 62.55 | 1301.6667 | 11.2 | 14.4275
Indianapolis, IN | 1 | 17.8 | 34.2 | 496 | 9.6 | 14.326
Indianapolis, IN | 2 | 21.1 | 38.5 | 747 | 9.6 | 14.326
Indianapolis, IN | 3 | 30.7 | 49.3 | 1037 | 9.6 | 14.326
Indianapolis, IN | 4 | 41.7 | 63.1 | 1398 | 9.6 | 14.326
Indianapolis, IN | 5 | 51.5 | 73.4 | 1638 | 9.6 | 14.326
Indianapolis, IN | 6 | 60.9 | 82.3 | 1868 | 9.6 | 14.326
Indianapolis, IN | 7 | 64.9 | 85.2 | 1806 | 9.6 | 14.326
Indianapolis, IN | 8 | 62.7 | 83.7 | 1644 | 9.6 | 14.326
Indianapolis, IN | 9 | 55.3 | 77.9 | 1324 | 9.6 | 14.326
Indianapolis, IN | 10 | 43.4 | 66.1 | 977 | 9.6 | 14.326
Indianapolis, IN | 11 | 32.8 | 50.8 | 579 | 9.6 | 14.326
Indianapolis, IN | 12 | 23.7 | 39.2 | 417 | 9.6 | 14.326
Indianapolis, IN | Annual | 42.2083 | 61.975 | 1160.9167 | 9.6 | 14.326
Wichita, KS | 1 | 19.4 | 39.8 | 784 | 12.3 | 14.036
Wichita, KS | 2 | 24.1 | 46.1 | 1058 | 12.3 | 14.036
Wichita, KS | 3 | 32.4 | 55.8 | 1406 | 12.3 | 14.036
Wichita, KS | 4 | 44.5 | 68.1 | 1783 | 12.3 | 14.036
Wichita, KS | 5 | 54.6 | 77.1 | 2036 | 12.3 | 14.036
Wichita, KS | 6 | 64.7 | 87.4 | 2264 | 12.3 | 14.036
Wichita, KS | 7 | 69.8 | 92.9 | 2239 | 12.3 | 14.036
Wichita, KS | 8 | 67.9 | 91.5 | 2032 | 12.3 | 14.036
Wichita, KS | 9 | 59.2 | 82 | 1616 | 12.3 | 14.036
Wichita, KS | 10 | 46.9 | 71.2 | 1250 | 12.3 | 14.036
Wichita, KS | 11 | 33.5 | 55.1 | 871 | 12.3 | 14.036
Wichita, KS | 12 | 24.2 | 44.6 | 690 | 12.3 | 14.036
Wichita, KS | Annual | 45.1 | 67.6333 | 1502.4167 | 12.3 | 14.036
Location | Month Code | Daily Ambient Minimum Temperature (TAN) (°F) | Daily Ambient Maximum Temperature (TAX) (°F) | Solar Insolation Factor (I) (BTU/ ft2 day) | Average Wind Speed (v) (mph) | Atmospheric Pressure (psia) |  | Location List
Louisville, KY | 1 | 24.1 | 40.8 | 546 | 8.4 | 14.5
Louisville, KY | 2 | 26.8 | 45 | 789 | 8.4 | 14.5
Louisville, KY | 3 | 35.2 | 54.9 | 1102 | 8.4 | 14.5
Louisville, KY | 4 | 45.6 | 67.5 | 1467 | 8.4 | 14.5
Louisville, KY | 5 | 54.6 | 76.2 | 1720 | 8.4 | 14.5
Louisville, KY | 6 | 63.3 | 84 | 1904 | 8.4 | 14.5
Louisville, KY | 7 | 67.5 | 87.6 | 1838 | 8.4 | 14.5
Louisville, KY | 8 | 66.1 | 86.7 | 1680 | 8.4 | 14.5
Louisville, KY | 9 | 59.1 | 80.6 | 1361 | 8.4 | 14.5
Louisville, KY | 10 | 46.2 | 69.2 | 1042 | 8.4 | 14.5
Louisville, KY | 11 | 36.6 | 55.5 | 653 | 8.4 | 14.5
Louisville, KY | 12 | 28.9 | 45.4 | 488 | 8.4 | 14.5
Louisville, KY | Annual | 46.1667 | 66.1167 | 1215.8333 | 8.4 | 14.5
Baton Rouge, LA | 1 | 40.5 | 61.1 | 785 | 7.6 | 14.72
Baton Rouge, LA | 2 | 42.7 | 64.5 | 1054 | 7.6 | 14.72
Baton Rouge, LA | 3 | 49.4 | 71.6 | 1379 | 7.6 | 14.72
Baton Rouge, LA | 4 | 57.5 | 79.2 | 1681 | 7.6 | 14.72
Baton Rouge, LA | 5 | 64.3 | 85.2 | 1871 | 7.6 | 14.72
Baton Rouge, LA | 6 | 70 | 90.6 | 1926 | 7.6 | 14.72
Baton Rouge, LA | 7 | 72.8 | 91.4 | 1746 | 7.6 | 14.72
Baton Rouge, LA | 8 | 72 | 90.8 | 1677 | 7.6 | 14.72
Baton Rouge, LA | 9 | 68.3 | 87.4 | 1464 | 7.6 | 14.72
Baton Rouge, LA | 10 | 56.3 | 80.1 | 1301 | 7.6 | 14.72
Baton Rouge, LA | 11 | 47.2 | 70.1 | 920 | 7.6 | 14.72
Baton Rouge, LA | 12 | 42.3 | 63.8 | 737 | 7.6 | 14.72
Baton Rouge, LA | Annual | 56.9417 | 77.9833 | 1378.4167 | 7.6 | 14.72
Lake Charles, LA | 1 | 42.2 | 60.8 | 728 | 8.7 | 14.73
Lake Charles, LA | 2 | 44.5 | 64 | 1010 | 8.7 | 14.73
Lake Charles, LA | 3 | 50.8 | 70.5 | 1313 | 8.7 | 14.73
Lake Charles, LA | 4 | 58.9 | 77.8 | 1570 | 8.7 | 14.73
Lake Charles, LA | 5 | 65.6 | 84.1 | 1849 | 8.7 | 14.73
Lake Charles, LA | 6 | 71.4 | 89.4 | 1970 | 8.7 | 14.73
Lake Charles, LA | 7 | 73.5 | 91 | 1788 | 8.7 | 14.73
Lake Charles, LA | 8 | 72.8 | 90.8 | 1657 | 8.7 | 14.73
Lake Charles, LA | 9 | 68.9 | 87.5 | 1485 | 8.7 | 14.73
Lake Charles, LA | 10 | 57.7 | 80.8 | 1381 | 8.7 | 14.73
Lake Charles, LA | 11 | 48.9 | 70.5 | 917 | 8.7 | 14.73
Lake Charles, LA | 12 | 43.8 | 64 | 706 | 8.7 | 14.73
Lake Charles, LA | Annual | 58.25 | 77.6 | 1364.5 | 8.7 | 14.73
Location | Month Code | Daily Ambient Minimum Temperature (TAN) (°F) | Daily Ambient Maximum Temperature (TAX) (°F) | Solar Insolation Factor (I) (BTU/ ft2 day) | Average Wind Speed (v) (mph) | Atmospheric Pressure (psia) |  | Location List
New Orleans, LA | 1 | 43 | 61.8 | 835 | 8.2 | 14.75
New Orleans, LA | 2 | 44.8 | 64.6 | 1112 | 8.2 | 14.75
New Orleans, LA | 3 | 51.6 | 71.2 | 1415 | 8.2 | 14.75
New Orleans, LA | 4 | 58.8 | 78.6 | 1780 | 8.2 | 14.75
New Orleans, LA | 5 | 65.3 | 84.5 | 1968 | 8.2 | 14.75
New Orleans, LA | 6 | 70.9 | 89.5 | 2004 | 8.2 | 14.75
New Orleans, LA | 7 | 73.5 | 90.7 | 1814 | 8.2 | 14.75
New Orleans, LA | 8 | 73.1 | 90.2 | 1717 | 8.2 | 14.75
New Orleans, LA | 9 | 70.1 | 86.8 | 1514 | 8.2 | 14.75
New Orleans, LA | 10 | 59 | 79.4 | 1335 | 8.2 | 14.75
New Orleans, LA | 11 | 49.9 | 70.1 | 973 | 8.2 | 14.75
New Orleans, LA | 12 | 44.8 | 64.4 | 779 | 8.2 | 14.75
New Orleans, LA | Annual | 58.7333 | 77.65 | 1437.1667 | 8.2 | 14.75
Detroit, MI | 1 | 16.1 | 30.6 | 417 | 10.4 | 14.384
Detroit, MI | 2 | 18 | 33.5 | 680 | 10.4 | 14.384
Detroit, MI | 3 | 26.5 | 43.4 | 1000 | 10.4 | 14.384
Detroit, MI | 4 | 36.9 | 57.7 | 1399 | 10.4 | 14.384
Detroit, MI | 5 | 46.7 | 69.4 | 1716 | 10.4 | 14.384
Detroit, MI | 6 | 56.3 | 79 | 1866 | 10.4 | 14.384
Detroit, MI | 7 | 60.7 | 83.1 | 1835 | 10.4 | 14.384
Detroit, MI | 8 | 59.4 | 81.5 | 1576 | 10.4 | 14.384
Detroit, MI | 9 | 52.2 | 74.4 | 1253 | 10.4 | 14.384
Detroit, MI | 10 | 41.2 | 62.5 | 876 | 10.4 | 14.384
Detroit, MI | 11 | 31.4 | 47.6 | 478 | 10.4 | 14.384
Detroit, MI | 12 | 21.6 | 35.4 | 344 | 10.4 | 14.384
Detroit, MI | Annual | 38.9167 | 58.175 | 1120 | 10.4 | 14.384
Grand Rapids, MI | 1 | 14.9 | 29 | 370 | 9.8 | 14.3115
Grand Rapids, MI | 2 | 15.6 | 31.7 | 648 | 9.8 | 14.3115
Grand Rapids, MI | 3 | 24.5 | 41.6 | 1014 | 9.8 | 14.3115
Grand Rapids, MI | 4 | 35.6 | 56.9 | 1412 | 9.8 | 14.3115
Grand Rapids, MI | 5 | 45.5 | 69.4 | 1755 | 9.8 | 14.3115
Grand Rapids, MI | 6 | 55.3 | 78.9 | 1957 | 9.8 | 14.3115
Grand Rapids, MI | 7 | 59.8 | 83 | 1914 | 9.8 | 14.3115
Grand Rapids, MI | 8 | 58.1 | 81.1 | 1676 | 9.8 | 14.3115
Grand Rapids, MI | 9 | 50.8 | 73.4 | 1262 | 9.8 | 14.3115
Grand Rapids, MI | 10 | 40.4 | 61.4 | 858 | 9.8 | 14.3115
Grand Rapids, MI | 11 | 30.9 | 46 | 446 | 9.8 | 14.3115
Grand Rapids, MI | 12 | 20.7 | 33.8 | 311 | 9.8 | 14.3115
Grand Rapids, MI | Annual | 37.675 | 57.1833 | 1135.25 | 9.8 | 14.3115
Location | Month Code | Daily Ambient Minimum Temperature (TAN) (°F) | Daily Ambient Maximum Temperature (TAX) (°F) | Solar Insolation Factor (I) (BTU/ ft2 day) | Average Wind Speed (v) (mph) | Atmospheric Pressure (psia) |  | Location List
Minneapolis-St.Paul, MN | 1 | 2.4 | 19.9 | 464 | 10.6 | 14.297
Minneapolis-St.Paul, MN | 2 | 8.5 | 26.4 | 764 | 10.6 | 14.297
Minneapolis-St.Paul, MN | 3 | 20.8 | 37.5 | 1104 | 10.6 | 14.297
Minneapolis-St.Paul, MN | 4 | 36 | 56 | 1442 | 10.6 | 14.297
Minneapolis-St.Paul, MN | 5 | 47.6 | 69.4 | 1737 | 10.6 | 14.297
Minneapolis-St.Paul, MN | 6 | 57.7 | 78.5 | 1928 | 10.6 | 14.297
Minneapolis-St.Paul, MN | 7 | 62.7 | 83.4 | 1970 | 10.6 | 14.297
Minneapolis-St.Paul, MN | 8 | 60.3 | 80.9 | 1687 | 10.6 | 14.297
Minneapolis-St.Paul, MN | 9 | 50.2 | 71 | 1255 | 10.6 | 14.297
Minneapolis-St.Paul, MN | 10 | 39.4 | 59.7 | 860 | 10.6 | 14.297
Minneapolis-St.Paul, MN | 11 | 25.3 | 41.1 | 480 | 10.6 | 14.297
Minneapolis-St.Paul, MN | 12 | 11.7 | 26.7 | 353 | 10.6 | 14.297
Minneapolis-St.Paul, MN | Annual | 35.2167 | 54.2083 | 1170.3333 | 10.6 | 14.297
Jackson, MS | 1 | 34.9 | 56.5 | 754 | 7.4 | 14.59
Jackson, MS | 2 | 37.2 | 60.9 | 1026 | 7.4 | 14.59
Jackson, MS | 3 | 44.2 | 68.4 | 1369 | 7.4 | 14.59
Jackson, MS | 4 | 52.9 | 77.3 | 1708 | 7.4 | 14.59
Jackson, MS | 5 | 60.8 | 84.1 | 1941 | 7.4 | 14.59
Jackson, MS | 6 | 67.9 | 90.5 | 2024 | 7.4 | 14.59
Jackson, MS | 7 | 71.3 | 92.5 | 1909 | 7.4 | 14.59
Jackson, MS | 8 | 70.2 | 92.1 | 1781 | 7.4 | 14.59
Jackson, MS | 9 | 65.1 | 87.6 | 1509 | 7.4 | 14.59
Jackson, MS | 10 | 51.4 | 78.6 | 1271 | 7.4 | 14.59
Jackson, MS | 11 | 42.3 | 67.5 | 902 | 7.4 | 14.59
Jackson, MS | 12 | 37.1 | 60 | 709 | 7.4 | 14.59
Jackson, MS | Annual | 52.9417 | 76.3333 | 1408.5833 | 7.4 | 14.59
Billings, MT | 1 | 11.8 | 29.9 | 486 | 11.2 | 12.9195
Billings, MT | 2 | 18.8 | 37.9 | 763 | 11.2 | 12.9195
Billings, MT | 3 | 23.6 | 44 | 1190 | 11.2 | 12.9195
Billings, MT | 4 | 33.2 | 55.9 | 1526 | 11.2 | 12.9195
Billings, MT | 5 | 43.3 | 66.4 | 1913 | 11.2 | 12.9195
Billings, MT | 6 | 51.6 | 76.3 | 2174 | 11.2 | 12.9195
Billings, MT | 7 | 58 | 86.6 | 2384 | 11.2 | 12.9195
Billings, MT | 8 | 56.2 | 84.3 | 2022 | 11.2 | 12.9195
Billings, MT | 9 | 46.5 | 72.3 | 1470 | 11.2 | 12.9195
Billings, MT | 10 | 37.5 | 61 | 987 | 11.2 | 12.9195
Billings, MT | 11 | 25.5 | 44.4 | 561 | 11.2 | 12.9195
Billings, MT | 12 | 18.2 | 36 | 421 | 11.2 | 12.9195
Billings, MT | Annual | 35.35 | 57.9167 | 1324.75 | 11.2 | 12.9195
Location | Month Code | Daily Ambient Minimum Temperature (TAN) (°F) | Daily Ambient Maximum Temperature (TAX) (°F) | Solar Insolation Factor (I) (BTU/ ft2 day) | Average Wind Speed (v) (mph) | Atmospheric Pressure (psia) |  | Location List
Las Vegas, NV | 1 | 33 | 56 | 978 | 9.3 | 13.601
Las Vegas, NV | 2 | 37.7 | 62.4 | 1340 | 9.3 | 13.601
Las Vegas, NV | 3 | 42.3 | 68.3 | 1824 | 9.3 | 13.601
Las Vegas, NV | 4 | 49.8 | 77.2 | 2319 | 9.3 | 13.601
Las Vegas, NV | 5 | 59 | 87.4 | 2646 | 9.3 | 13.601
Las Vegas, NV | 6 | 68.6 | 98.6 | 2778 | 9.3 | 13.601
Las Vegas, NV | 7 | 75.9 | 104.5 | 2588 | 9.3 | 13.601
Las Vegas, NV | 8 | 73.9 | 101.9 | 2355 | 9.3 | 13.601
Las Vegas, NV | 9 | 65.6 | 94.7 | 2037 | 9.3 | 13.601
Las Vegas, NV | 10 | 53.5 | 81.5 | 1540 | 9.3 | 13.601
Las Vegas, NV | 11 | 41.2 | 66 | 1086 | 9.3 | 13.601
Las Vegas, NV | 12 | 33.6 | 57.1 | 881 | 9.3 | 13.601
Las Vegas, NV | Annual | 52.8417 | 79.6333 | 1864.3333 | 9.3 | 13.601
Newark, NJ | 1 | 24.2 | 38.2 | 552 | 10.2 | 14.732
Newark, NJ | 2 | 25.3 | 40.3 | 793 | 10.2 | 14.732
Newark, NJ | 3 | 33.3 | 49.1 | 1109 | 10.2 | 14.732
Newark, NJ | 4 | 42.9 | 61.3 | 1449 | 10.2 | 14.732
Newark, NJ | 5 | 53 | 71.6 | 1687 | 10.2 | 14.732
Newark, NJ | 6 | 62.4 | 80.6 | 1795 | 10.2 | 14.732
Newark, NJ | 7 | 67.9 | 85.6 | 1760 | 10.2 | 14.732
Newark, NJ | 8 | 67 | 84 | 1565 | 10.2 | 14.732
Newark, NJ | 9 | 59.4 | 76.9 | 1273 | 10.2 | 14.732
Newark, NJ | 10 | 48.3 | 66 | 951 | 10.2 | 14.732
Newark, NJ | 11 | 39 | 54 | 596 | 10.2 | 14.732
Newark, NJ | 12 | 28.6 | 42.3 | 454 | 10.2 | 14.732
Newark, NJ | Annual | 45.9417 | 62.4917 | 1165.3333 | 10.2 | 14.732
Roswell, NM | 1 | 27.4 | 55.4 | 1047 | 8.6 | 12.731
Roswell, NM | 2 | 31.4 | 60.4 | 1373 | 8.6 | 12.731
Roswell, NM | 3 | 37.9 | 67.7 | 1807 | 8.6 | 12.731
Roswell, NM | 4 | 46.8 | 76.9 | 2218 | 8.6 | 12.731
Roswell, NM | 5 | 55.6 | 85 | 2459 | 8.6 | 12.731
Roswell, NM | 6 | 64.8 | 93.1 | 2610 | 8.6 | 12.731
Roswell, NM | 7 | 69 | 93.7 | 2441 | 8.6 | 12.731
Roswell, NM | 8 | 67 | 91.3 | 2242 | 8.6 | 12.731
Roswell, NM | 9 | 59.6 | 84.9 | 1913 | 8.6 | 12.731
Roswell, NM | 10 | 47.5 | 75.8 | 1527 | 8.6 | 12.731
Roswell, NM | 11 | 35 | 63.1 | 1131 | 8.6 | 12.731
Roswell, NM | 12 | 28.2 | 56.7 | 952 | 8.6 | 12.731
Roswell, NM | Annual | 47.5167 | 75.3333 | 1810 | 8.6 | 12.731
Location | Month Code | Daily Ambient Minimum Temperature (TAN) (°F) | Daily Ambient Maximum Temperature (TAX) (°F) | Solar Insolation Factor (I) (BTU/ ft2 day) | Average Wind Speed (v) (mph) | Atmospheric Pressure (psia) |  | Location List
Buffalo, NY | 1 | 17 | 30 | 349 | 12 | 14.3695
Buffalo, NY | 2 | 17.5 | 31.4 | 546 | 12 | 14.3695
Buffalo, NY | 3 | 25.6 | 40.4 | 889 | 12 | 14.3695
Buffalo, NY | 4 | 36.3 | 54.4 | 1315 | 12 | 14.3695
Buffalo, NY | 5 | 46.3 | 65.9 | 1597 | 12 | 14.3695
Buffalo, NY | 6 | 56.4 | 75.6 | 1804 | 12 | 14.3695
Buffalo, NY | 7 | 61.2 | 80.2 | 1776 | 12 | 14.3695
Buffalo, NY | 8 | 59.6 | 78.2 | 1513 | 12 | 14.3695
Buffalo, NY | 9 | 52.7 | 71.4 | 1152 | 12 | 14.3695
Buffalo, NY | 10 | 42.7 | 60.2 | 784 | 12 | 14.3695
Buffalo, NY | 11 | 33.6 | 47 | 403 | 12 | 14.3695
Buffalo, NY | 12 | 22.5 | 35 | 283 | 12 | 14.3695
Buffalo, NY | Annual | 39.2833 | 55.8083 | 1034.25 | 12 | 14.3695
New York, NY (LaGuardia Airport) | 1 | 26.1 | 37.4 | 548 | 12.2 | 14.732
New York, NY (LaGuardia Airport) | 2 | 27.3 | 39.2 | 795 | 12.2 | 14.732
New York, NY (LaGuardia Airport) | 3 | 34.6 | 47.3 | 1118 | 12.2 | 14.732
New York, NY (LaGuardia Airport) | 4 | 44.2 | 59.6 | 1457 | 12.2 | 14.732
New York, NY (LaGuardia Airport) | 5 | 53.7 | 69.7 | 1690 | 12.2 | 14.732
New York, NY (LaGuardia Airport) | 6 | 63.2 | 78.7 | 1802 | 12.2 | 14.732
New York, NY (LaGuardia Airport) | 7 | 68.9 | 83.9 | 1784 | 12.2 | 14.732
New York, NY (LaGuardia Airport) | 8 | 68.2 | 82.3 | 1583 | 12.2 | 14.732
New York, NY (LaGuardia Airport) | 9 | 61.2 | 75.2 | 1280 | 12.2 | 14.732
New York, NY (LaGuardia Airport) | 10 | 50.5 | 64.5 | 951 | 12.2 | 14.732
New York, NY (LaGuardia Airport) | 11 | 41.2 | 52.9 | 593 | 12.2 | 14.732
New York, NY (LaGuardia Airport) | 12 | 30.8 | 41.5 | 457 | 12.2 | 14.732
New York, NY (LaGuardia Airport) | Annual | 47.4917 | 61.0167 | 1171.5 | 12.2 | 14.732
Cleveland, OH | 1 | 18.5 | 32.5 | 388 | 10.6 | 14.33
Cleveland, OH | 2 | 19.9 | 34.8 | 601 | 10.6 | 14.33
Cleveland, OH | 3 | 28.4 | 44.8 | 922 | 10.6 | 14.33
Cleveland, OH | 4 | 38.3 | 57.9 | 1350 | 10.6 | 14.33
Cleveland, OH | 5 | 47.9 | 68.5 | 1681 | 10.6 | 14.33
Cleveland, OH | 6 | 57.2 | 78 | 1843 | 10.6 | 14.33
Cleveland, OH | 7 | 61.4 | 81.7 | 1828 | 10.6 | 14.33
Cleveland, OH | 8 | 60.5 | 80.3 | 1583 | 10.6 | 14.33
Cleveland, OH | 9 | 54 | 74.2 | 1240 | 10.6 | 14.33
Cleveland, OH | 10 | 43.6 | 62.7 | 867 | 10.6 | 14.33
Cleveland, OH | 11 | 34.3 | 49.3 | 466 | 10.6 | 14.33
Cleveland, OH | 12 | 24.6 | 37.5 | 318 | 10.6 | 14.33
Cleveland, OH | Annual | 40.7167 | 58.5167 | 1090.5833 | 10.6 | 14.33
Location | Month Code | Daily Ambient Minimum Temperature (TAN) (°F) | Daily Ambient Maximum Temperature (TAX) (°F) | Solar Insolation Factor (I) (BTU/ ft2 day) | Average Wind Speed (v) (mph) | Atmospheric Pressure (psia) |  | Location List
Columbus, OH | 1 | 19.4 | 34.7 | 459 | 8.5 | 14.33
Columbus, OH | 2 | 21.5 | 38.1 | 677 | 8.5 | 14.33
Columbus, OH | 3 | 30.6 | 49.3 | 980 | 8.5 | 14.33
Columbus, OH | 4 | 40.5 | 62.3 | 1353 | 8.5 | 14.33
Columbus, OH | 5 | 50.2 | 72.6 | 1647 | 8.5 | 14.33
Columbus, OH | 6 | 59 | 81.3 | 1813 | 8.5 | 14.33
Columbus, OH | 7 | 63.2 | 84.4 | 1755 | 8.5 | 14.33
Columbus, OH | 8 | 61.7 | 83 | 1641 | 8.5 | 14.33
Columbus, OH | 9 | 54.6 | 76.9 | 1282 | 8.5 | 14.33
Columbus, OH | 10 | 42.8 | 65 | 945 | 8.5 | 14.33
Columbus, OH | 11 | 33.5 | 50.7 | 538 | 8.5 | 14.33
Columbus, OH | 12 | 24.7 | 39.4 | 387 | 8.5 | 14.33
Columbus, OH | Annual | 41.8083 | 61.475 | 1123.0833 | 8.5 | 14.33
Toledo, OH | 1 | 15.5 | 30.7 | 435 | 9.4 | 14.38
Toledo, OH | 2 | 17.5 | 34 | 680 | 9.4 | 14.38
Toledo, OH | 3 | 26.1 | 44.6 | 997 | 9.4 | 14.38
Toledo, OH | 4 | 36.5 | 59.1 | 1384 | 9.4 | 14.38
Toledo, OH | 5 | 46.6 | 70.5 | 1717 | 9.4 | 14.38
Toledo, OH | 6 | 56 | 79.9 | 1878 | 9.4 | 14.38
Toledo, OH | 7 | 60.2 | 83.4 | 1849 | 9.4 | 14.38
Toledo, OH | 8 | 58.4 | 81.8 | 1616 | 9.4 | 14.38
Toledo, OH | 9 | 51.2 | 75.1 | 1276 | 9.4 | 14.38
Toledo, OH | 10 | 40.1 | 63.3 | 911 | 9.4 | 14.38
Toledo, OH | 11 | 30.6 | 47.9 | 498 | 9.4 | 14.38
Toledo, OH | 12 | 20.6 | 35.5 | 355 | 9.4 | 14.38
Toledo, OH | Annual | 38.275 | 58.8167 | 1133 | 9.4 | 14.38
Oklahoma City, OK | 1 | 25.2 | 46.6 | 801 | 12.4 | 14.065
Oklahoma City, OK | 2 | 29.4 | 52.2 | 1055 | 12.4 | 14.065
Oklahoma City, OK | 3 | 37.1 | 61 | 1400 | 12.4 | 14.065
Oklahoma City, OK | 4 | 48.6 | 71.7 | 1725 | 12.4 | 14.065
Oklahoma City, OK | 5 | 57.7 | 79 | 1918 | 12.4 | 14.065
Oklahoma City, OK | 6 | 66.3 | 87.6 | 2144 | 12.4 | 14.065
Oklahoma City, OK | 7 | 70.6 | 93.5 | 2128 | 12.4 | 14.065
Oklahoma City, OK | 8 | 69.4 | 92.8 | 1950 | 12.4 | 14.065
Oklahoma City, OK | 9 | 61.9 | 84.7 | 1554 | 12.4 | 14.065
Oklahoma City, OK | 10 | 50.2 | 74.3 | 1233 | 12.4 | 14.065
Oklahoma City, OK | 11 | 37.6 | 59.9 | 901 | 12.4 | 14.065
Oklahoma City, OK | 12 | 29.1 | 50.7 | 725 | 12.4 | 14.065
Oklahoma City, OK | Annual | 48.5917 | 71.1667 | 1461.1667 | 12.4 | 14.065
Location | Month Code | Daily Ambient Minimum Temperature (TAN) (°F) | Daily Ambient Maximum Temperature (TAX) (°F) | Solar Insolation Factor (I) (BTU/ ft2 day) | Average Wind Speed (v) (mph) | Atmospheric Pressure (psia) |  | Location List
Tulsa, OK | 1 | 24.8 | 45.6 | 732 | 10.3 | 14.384
Tulsa, OK | 2 | 29.5 | 51.9 | 978 | 10.3 | 14.384
Tulsa, OK | 3 | 37.7 | 60.8 | 1306 | 10.3 | 14.384
Tulsa, OK | 4 | 49.5 | 72.4 | 1603 | 10.3 | 14.384
Tulsa, OK | 5 | 58.5 | 79.7 | 1822 | 10.3 | 14.384
Tulsa, OK | 6 | 67.5 | 87.9 | 2021 | 10.3 | 14.384
Tulsa, OK | 7 | 72.4 | 93.9 | 2031 | 10.3 | 14.384
Tulsa, OK | 8 | 70.3 | 93 | 1865 | 10.3 | 14.384
Tulsa, OK | 9 | 62.5 | 85 | 1473 | 10.3 | 14.384
Tulsa, OK | 10 | 50.3 | 74.9 | 1164 | 10.3 | 14.384
Tulsa, OK | 11 | 38.1 | 60.2 | 827 | 10.3 | 14.384
Tulsa, OK | 12 | 29.3 | 50.3 | 659 | 10.3 | 14.384
Tulsa, OK | Annual | 49.2 | 71.3 | 1373.4167 | 10.3 | 14.384
Astoria, OR | 1 | 35.4 | 46.8 | 315 | 8.6 | 14.7465
Astoria, OR | 2 | 37.1 | 50.6 | 545 | 8.6 | 14.7465
Astoria, OR | 3 | 36.9 | 51.9 | 866 | 8.6 | 14.7465
Astoria, OR | 4 | 39.7 | 55.5 | 1253 | 8.6 | 14.7465
Astoria, OR | 5 | 44.1 | 60.2 | 1608 | 8.6 | 14.7465
Astoria, OR | 6 | 49.2 | 63.9 | 1626 | 8.6 | 14.7465
Astoria, OR | 7 | 52.2 | 67.9 | 1746 | 8.6 | 14.7465
Astoria, OR | 8 | 52.6 | 68.6 | 1499 | 8.6 | 14.7465
Astoria, OR | 9 | 49.2 | 67.8 | 1183 | 8.6 | 14.7465
Astoria, OR | 10 | 44.3 | 61.4 | 713 | 8.6 | 14.7465
Astoria, OR | 11 | 39.7 | 53.5 | 387 | 8.6 | 14.7465
Astoria, OR | 12 | 37.3 | 48.8 | 261 | 8.6 | 14.7465
Astoria, OR | Annual | 43.1417 | 58.075 | 1000.1667 | 8.6 | 14.7465
Portland, OR | 1 | 33.5 | 44.3 | 310 | 7.9 | 14.7465
Portland, OR | 2 | 36 | 50.4 | 554 | 7.9 | 14.7465
Portland, OR | 3 | 37.4 | 54.5 | 895 | 7.9 | 14.7465
Portland, OR | 4 | 40.6 | 60.2 | 1308 | 7.9 | 14.7465
Portland, OR | 5 | 46.4 | 66.9 | 1663 | 7.9 | 14.7465
Portland, OR | 6 | 52.2 | 72.7 | 1773 | 7.9 | 14.7465
Portland, OR | 7 | 55.8 | 79.5 | 2037 | 7.9 | 14.7465
Portland, OR | 8 | 55.8 | 78.6 | 1674 | 7.9 | 14.7465
Portland, OR | 9 | 51.1 | 74.2 | 1217 | 7.9 | 14.7465
Portland, OR | 10 | 44.6 | 63.9 | 724 | 7.9 | 14.7465
Portland, OR | 11 | 38.6 | 52.3 | 388 | 7.9 | 14.7465
Portland, OR | 12 | 35.4 | 46.4 | 260 | 7.9 | 14.7465
Portland, OR | Annual | 43.95 | 61.9917 | 1066.9167 | 7.9 | 14.7465
Location | Month Code | Daily Ambient Minimum Temperature (TAN) (°F) | Daily Ambient Maximum Temperature (TAX) (°F) | Solar Insolation Factor (I) (BTU/ ft2 day) | Average Wind Speed (v) (mph) | Atmospheric Pressure (psia) |  | Location List
Philadelphia, PA | 1 | 23.8 | 38.6 | 555 | 9.5 | 14.73
Philadelphia, PA | 2 | 25 | 41.1 | 795 | 9.5 | 14.73
Philadelphia, PA | 3 | 33.1 | 50.5 | 1108 | 9.5 | 14.73
Philadelphia, PA | 4 | 42.6 | 63.2 | 1434 | 9.5 | 14.73
Philadelphia, PA | 5 | 52.5 | 73 | 1660 | 9.5 | 14.73
Philadelphia, PA | 6 | 61.5 | 81.7 | 1811 | 9.5 | 14.73
Philadelphia, PA | 7 | 66.8 | 86.1 | 1758 | 9.5 | 14.73
Philadelphia, PA | 8 | 66 | 84.6 | 1575 | 9.5 | 14.73
Philadelphia, PA | 9 | 58.6 | 77.8 | 1281 | 9.5 | 14.73
Philadelphia, PA | 10 | 46.5 | 66.5 | 959 | 9.5 | 14.73
Philadelphia, PA | 11 | 37.1 | 54.5 | 619 | 9.5 | 14.73
Philadelphia, PA | 12 | 28 | 43 | 470 | 9.5 | 14.73
Philadelphia, PA | Annual | 45.125 | 63.3833 | 1168.75 | 9.5 | 14.73
Pittsburgh, PA | 1 | 19.2 | 34.1 | 424 | 9.1 | 14.11
Pittsburgh, PA | 2 | 20.7 | 36.8 | 625 | 9.1 | 14.11
Pittsburgh, PA | 3 | 29.4 | 47.6 | 943 | 9.1 | 14.11
Pittsburgh, PA | 4 | 39.4 | 60.7 | 1317 | 9.1 | 14.11
Pittsburgh, PA | 5 | 48.5 | 70.8 | 1602 | 9.1 | 14.11
Pittsburgh, PA | 6 | 57.1 | 79.1 | 1762 | 9.1 | 14.11
Pittsburgh, PA | 7 | 61.3 | 82.7 | 1689 | 9.1 | 14.11
Pittsburgh, PA | 8 | 60.1 | 81.1 | 1510 | 9.1 | 14.11
Pittsburgh, PA | 9 | 53.3 | 74.8 | 1209 | 9.1 | 14.11
Pittsburgh, PA | 10 | 42.1 | 62.9 | 895 | 9.1 | 14.11
Pittsburgh, PA | 11 | 33.3 | 49.8 | 505 | 9.1 | 14.11
Pittsburgh, PA | 12 | 24.3 | 38.4 | 347 | 9.1 | 14.11
Pittsburgh, PA | Annual | 40.725 | 59.9 | 1069 | 9.1 | 14.11
Providence, RI | 1 | 20 | 36.4 | 506 | 10.6 | 14.703
Providence, RI | 2 | 20.9 | 37.7 | 739 | 10.6 | 14.703
Providence, RI | 3 | 29.2 | 45.5 | 1032 | 10.6 | 14.703
Providence, RI | 4 | 38.3 | 57.5 | 1374 | 10.6 | 14.703
Providence, RI | 5 | 47.6 | 67.6 | 1655 | 10.6 | 14.703
Providence, RI | 6 | 57 | 76.6 | 1776 | 10.6 | 14.703
Providence, RI | 7 | 63.3 | 81.7 | 1695 | 10.6 | 14.703
Providence, RI | 8 | 61.9 | 80.3 | 1499 | 10.6 | 14.703
Providence, RI | 9 | 53.8 | 73.1 | 1209 | 10.6 | 14.703
Providence, RI | 10 | 43.1 | 63.2 | 907 | 10.6 | 14.703
Providence, RI | 11 | 34.8 | 51.9 | 538 | 10.6 | 14.703
Providence, RI | 12 | 24.1 | 40.5 | 419 | 10.6 | 14.703
Providence, RI | Annual | 41.1667 | 59.3333 | 1112.4167 | 10.6 | 14.703
Location | Month Code | Daily Ambient Minimum Temperature (TAN) (°F) | Daily Ambient Maximum Temperature (TAX) (°F) | Solar Insolation Factor (I) (BTU/ ft2 day) | Average Wind Speed (v) (mph) | Atmospheric Pressure (psia) |  | Location List
Columbia, SC | 1 | 33.2 | 56.2 | 762 | 6.9 | 14.645
Columbia, SC | 2 | 34.6 | 59.5 | 1021 | 6.9 | 14.645
Columbia, SC | 3 | 41.9 | 67.1 | 1355 | 6.9 | 14.645
Columbia, SC | 4 | 50.5 | 77 | 1747 | 6.9 | 14.645
Columbia, SC | 5 | 59.1 | 83.8 | 1895 | 6.9 | 14.645
Columbia, SC | 6 | 66.1 | 89.2 | 1947 | 6.9 | 14.645
Columbia, SC | 7 | 70.1 | 91.9 | 1842 | 6.9 | 14.645
Columbia, SC | 8 | 69.4 | 91 | 1703 | 6.9 | 14.645
Columbia, SC | 9 | 63.9 | 85.5 | 1439 | 6.9 | 14.645
Columbia, SC | 10 | 50.3 | 76.5 | 1211 | 6.9 | 14.645
Columbia, SC | 11 | 40.6 | 67.1 | 921 | 6.9 | 14.645
Columbia, SC | 12 | 34.7 | 58.8 | 722 | 6.9 | 14.645
Columbia, SC | Annual | 51.2 | 75.3 | 1380.4167 | 6.9 | 14.645
Sioux Falls, SD | 1 | 1.9 | 22.9 | 533 | 11.1 | 13.978
Sioux Falls, SD | 2 | 8.9 | 29.3 | 802 | 11.1 | 13.978
Sioux Falls, SD | 3 | 20.6 | 40.1 | 1152 | 11.1 | 13.978
Sioux Falls, SD | 4 | 34.6 | 58.1 | 1543 | 11.1 | 13.978
Sioux Falls, SD | 5 | 45.7 | 70.5 | 1894 | 11.1 | 13.978
Sioux Falls, SD | 6 | 56.3 | 80.3 | 2100 | 11.1 | 13.978
Sioux Falls, SD | 7 | 61.8 | 86.2 | 2150 | 11.1 | 13.978
Sioux Falls, SD | 8 | 59.7 | 83.9 | 1845 | 11.1 | 13.978
Sioux Falls, SD | 9 | 48.5 | 73.5 | 1410 | 11.1 | 13.978
Sioux Falls, SD | 10 | 36.7 | 62.1 | 1005 | 11.1 | 13.978
Sioux Falls, SD | 11 | 22.3 | 43.7 | 608 | 11.1 | 13.978
Sioux Falls, SD | 12 | 10.1 | 29.3 | 441 | 11.1 | 13.978
Sioux Falls, SD | Annual | 33.925 | 56.6583 | 1290.25 | 11.1 | 13.978
Memphis, TN | 1 | 30.9 | 48.3 | 683 | 8.9 | 14.616
Memphis, TN | 2 | 34.1 | 53 | 945 | 8.9 | 14.616
Memphis, TN | 3 | 41.9 | 61.4 | 1278 | 8.9 | 14.616
Memphis, TN | 4 | 52.2 | 72.9 | 1639 | 8.9 | 14.616
Memphis, TN | 5 | 60.9 | 81 | 1885 | 8.9 | 14.616
Memphis, TN | 6 | 68.9 | 88.4 | 2045 | 8.9 | 14.616
Memphis, TN | 7 | 72.6 | 91.5 | 1972 | 8.9 | 14.616
Memphis, TN | 8 | 70.8 | 90.3 | 1824 | 8.9 | 14.616
Memphis, TN | 9 | 64.1 | 84.3 | 1471 | 8.9 | 14.616
Memphis, TN | 10 | 51.3 | 74.5 | 1205 | 8.9 | 14.616
Memphis, TN | 11 | 41.1 | 61.4 | 817 | 8.9 | 14.616
Memphis, TN | 12 | 34.3 | 52.3 | 629 | 8.9 | 14.616
Memphis, TN | Annual | 51.925 | 71.6083 | 1366.0833 | 8.9 | 14.616
Location | Month Code | Daily Ambient Minimum Temperature (TAN) (°F) | Daily Ambient Maximum Temperature (TAX) (°F) | Solar Insolation Factor (I) (BTU/ ft2 day) | Average Wind Speed (v) (mph) | Atmospheric Pressure (psia) |  | Location List
Amarillo, TX | 1 | 21.7 | 49.1 | 960 | 13.6 | 12.92
Amarillo, TX | 2 | 26.1 | 53.1 | 1244 | 13.6 | 12.92
Amarillo, TX | 3 | 32 | 60.8 | 1631 | 13.6 | 12.92
Amarillo, TX | 4 | 42 | 71 | 2019 | 13.6 | 12.92
Amarillo, TX | 5 | 51.9 | 79.1 | 2212 | 13.6 | 12.92
Amarillo, TX | 6 | 61.5 | 88.2 | 2393 | 13.6 | 12.92
Amarillo, TX | 7 | 66.2 | 91.4 | 2281 | 13.6 | 12.92
Amarillo, TX | 8 | 64.5 | 89.6 | 2103 | 13.6 | 12.92
Amarillo, TX | 9 | 56.9 | 82.4 | 1761 | 13.6 | 12.92
Amarillo, TX | 10 | 45.5 | 72.7 | 1404 | 13.6 | 12.92
Amarillo, TX | 11 | 32.1 | 58.7 | 1033 | 13.6 | 12.92
Amarillo, TX | 12 | 24.8 | 51.8 | 872 | 13.6 | 12.92
Amarillo, TX | Annual | 43.7667 | 70.6583 | 1659.4167 | 13.6 | 12.92
Corpus Christi, TX | 1 | 46.1 | 66.5 | 898 | 12 | 14.7
Corpus Christi, TX | 2 | 48.7 | 69.9 | 1147 | 12 | 14.7
Corpus Christi, TX | 3 | 55.7 | 76.1 | 1430 | 12 | 14.7
Corpus Christi, TX | 4 | 63.9 | 82.1 | 1642 | 12 | 14.7
Corpus Christi, TX | 5 | 69.5 | 86.7 | 1866 | 12 | 14.7
Corpus Christi, TX | 6 | 74.1 | 91.2 | 2094 | 12 | 14.7
Corpus Christi, TX | 7 | 75.6 | 94.2 | 2186 | 12 | 14.7
Corpus Christi, TX | 8 | 75.8 | 94.1 | 1991 | 12 | 14.7
Corpus Christi, TX | 9 | 72.8 | 90.1 | 1687 | 12 | 14.7
Corpus Christi, TX | 10 | 64.1 | 83.9 | 1416 | 12 | 14.7
Corpus Christi, TX | 11 | 54.9 | 75.1 | 1043 | 12 | 14.7
Corpus Christi, TX | 12 | 48.8 | 69.3 | 845 | 12 | 14.7
Corpus Christi, TX | Annual | 62.5 | 81.6 | 1520.4167 | 12 | 14.7
Dallas, TX | 1 | 33.9 | 54 | 822 | 10.8 | 14.44
Dallas, TX | 2 | 37.8 | 59.1 | 1071 | 10.8 | 14.44
Dallas, TX | 3 | 44.9 | 67.2 | 1422 | 10.8 | 14.44
Dallas, TX | 4 | 55 | 76.8 | 1627 | 10.8 | 14.44
Dallas, TX | 5 | 62.9 | 84.4 | 1889 | 10.8 | 14.44
Dallas, TX | 6 | 70.8 | 93.2 | 2135 | 10.8 | 14.44
Dallas, TX | 7 | 74.7 | 97.8 | 2122 | 10.8 | 14.44
Dallas, TX | 8 | 73.7 | 97.3 | 1950 | 10.8 | 14.44
Dallas, TX | 9 | 67.5 | 89.7 | 1587 | 10.8 | 14.44
Dallas, TX | 10 | 56.3 | 79.5 | 1276 | 10.8 | 14.44
Dallas, TX | 11 | 44.9 | 66.2 | 936 | 10.8 | 14.44
Dallas, TX | 12 | 37.4 | 58.1 | 780 | 10.8 | 14.44
Dallas, TX | Annual | 54.9833 | 76.9417 | 1468.0833 | 10.8 | 14.44
Location | Month Code | Daily Ambient Minimum Temperature (TAN) (°F) | Daily Ambient Maximum Temperature (TAX) (°F) | Solar Insolation Factor (I) (BTU/ ft2 day) | Average Wind Speed (v) (mph) | Atmospheric Pressure (psia) |  | Location List
Houston, TX | 1 | 40.8 | 61.9 | 772 | 7.9 | 14.7
Houston, TX | 2 | 43.2 | 65.7 | 1034 | 7.9 | 14.7
Houston, TX | 3 | 49.8 | 72.1 | 1297 | 7.9 | 14.7
Houston, TX | 4 | 58.3 | 79 | 1522 | 7.9 | 14.7
Houston, TX | 5 | 64.7 | 85.1 | 1775 | 7.9 | 14.7
Houston, TX | 6 | 70.2 | 90.9 | 1898 | 7.9 | 14.7
Houston, TX | 7 | 72.5 | 93.6 | 1828 | 7.9 | 14.7
Houston, TX | 8 | 72.1 | 93.1 | 1686 | 7.9 | 14.7
Houston, TX | 9 | 68.1 | 88.7 | 1471 | 7.9 | 14.7
Houston, TX | 10 | 57.5 | 81.9 | 1276 | 7.9 | 14.7
Houston, TX | 11 | 48.6 | 71.6 | 924 | 7.9 | 14.7
Houston, TX | 12 | 42.7 | 65.2 | 730 | 7.9 | 14.7
Houston, TX | Annual | 57.375 | 79.0667 | 1351.0833 | 7.9 | 14.7
Midland-Odessa, TX | 1 | 29.7 | 57.6 | 1081 | 11.1 | 13.28
Midland-Odessa, TX | 2 | 33.3 | 62.1 | 1383 | 11.1 | 13.28
Midland-Odessa, TX | 3 | 40.2 | 69.8 | 1839 | 11.1 | 13.28
Midland-Odessa, TX | 4 | 49.4 | 78.8 | 2192 | 11.1 | 13.28
Midland-Odessa, TX | 5 | 58.2 | 86 | 2430 | 11.1 | 13.28
Midland-Odessa, TX | 6 | 66.6 | 93 | 2562 | 11.1 | 13.28
Midland-Odessa, TX | 7 | 69.2 | 94.2 | 2389 | 11.1 | 13.28
Midland-Odessa, TX | 8 | 68 | 93.1 | 2210 | 11.1 | 13.28
Midland-Odessa, TX | 9 | 61.9 | 86.4 | 1844 | 11.1 | 13.28
Midland-Odessa, TX | 10 | 51.1 | 77.7 | 1522 | 11.1 | 13.28
Midland-Odessa, TX | 11 | 39 | 65.5 | 1176 | 11.1 | 13.28
Midland-Odessa, TX | 12 | 32.2 | 59.7 | 1000 | 11.1 | 13.28
Midland-Odessa, TX | Annual | 49.9 | 76.9917 | 1802.3333 | 11.1 | 13.28
Salt Lake City, UT | 1 | 19.7 | 37.4 | 639 | 8.9 | 12.644
Salt Lake City, UT | 2 | 24.4 | 43.7 | 989 | 8.9 | 12.644
Salt Lake City, UT | 3 | 29.9 | 51.5 | 1454 | 8.9 | 12.644
Salt Lake City, UT | 4 | 37.2 | 61.1 | 1894 | 8.9 | 12.644
Salt Lake City, UT | 5 | 45.2 | 72.4 | 2362 | 8.9 | 12.644
Salt Lake City, UT | 6 | 53.3 | 83.3 | 2561 | 8.9 | 12.644
Salt Lake City, UT | 7 | 61.8 | 93.2 | 2590 | 8.9 | 12.644
Salt Lake City, UT | 8 | 59.7 | 90 | 2254 | 8.9 | 12.644
Salt Lake City, UT | 9 | 50 | 80 | 1843 | 8.9 | 12.644
Salt Lake City, UT | 10 | 39.3 | 66.7 | 1293 | 8.9 | 12.644
Salt Lake City, UT | 11 | 29.2 | 50.2 | 788 | 8.9 | 12.644
Salt Lake City, UT | 12 | 21.6 | 38.9 | 570 | 8.9 | 12.644
Salt Lake City, UT | Annual | 39.275 | 64.0333 | 1603.0833 | 8.9 | 12.644
Location | Month Code | Daily Ambient Minimum Temperature (TAN) (°F) | Daily Ambient Maximum Temperature (TAX) (°F) | Solar Insolation Factor (I) (BTU/ ft2 day) | Average Wind Speed (v) (mph) | Atmospheric Pressure (psia) |  | Location List
Richmond, VA | 1 | 26.5 | 46.7 | 632 | 7.7 | 14.67
Richmond, VA | 2 | 28.1 | 49.6 | 877 | 7.7 | 14.67
Richmond, VA | 3 | 35.8 | 58.5 | 1210 | 7.7 | 14.67
Richmond, VA | 4 | 45.1 | 70.6 | 1566 | 7.7 | 14.67
Richmond, VA | 5 | 54.2 | 77.9 | 1762 | 7.7 | 14.67
Richmond, VA | 6 | 62.2 | 84.8 | 1872 | 7.7 | 14.67
Richmond, VA | 7 | 67.2 | 88.4 | 1774 | 7.7 | 14.67
Richmond, VA | 8 | 66.4 | 87.1 | 1601 | 7.7 | 14.67
Richmond, VA | 9 | 59.3 | 81 | 1348 | 7.7 | 14.67
Richmond, VA | 10 | 46.7 | 70.5 | 1033 | 7.7 | 14.67
Richmond, VA | 11 | 37.3 | 60.5 | 733 | 7.7 | 14.67
Richmond, VA | 12 | 29.6 | 50.2 | 567 | 7.7 | 14.67
Richmond, VA | Annual | 46.5333 | 68.8167 | 1247.9167 | 7.7 | 14.67
Seattle, WA (Sea-Tac Airport) | 1 | 34.3 | 43.9 | 262 | 9 | 14.5145
Seattle, WA (Sea-Tac Airport) | 2 | 36.8 | 48.8 | 495 | 9 | 14.5145
Seattle, WA (Sea-Tac Airport) | 3 | 37.2 | 51.1 | 849 | 9 | 14.5145
Seattle, WA (Sea-Tac Airport) | 4 | 40.5 | 56.8 | 1294 | 9 | 14.5145
Seattle, WA (Sea-Tac Airport) | 5 | 46 | 64 | 1714 | 9 | 14.5145
Seattle, WA (Sea-Tac Airport) | 6 | 51.1 | 69.2 | 1802 | 9 | 14.5145
Seattle, WA (Sea-Tac Airport) | 7 | 54.3 | 75.2 | 2248 | 9 | 14.5145
Seattle, WA (Sea-Tac Airport) | 8 | 54.3 | 73.9 | 1616 | 9 | 14.5145
Seattle, WA (Sea-Tac Airport) | 9 | 51.2 | 68.7 | 1148 | 9 | 14.5145
Seattle, WA (Sea-Tac Airport) | 10 | 45.3 | 59.5 | 656 | 9 | 14.5145
Seattle, WA (Sea-Tac Airport) | 11 | 39.3 | 50.3 | 337 | 9 | 14.5145
Seattle, WA (Sea-Tac Airport) | 12 | 36.3 | 45.6 | 211 | 9 | 14.5145
Seattle, WA (Sea-Tac Airport) | Annual | 43.8833 | 58.9167 | 1052.6667 | 9 | 14.5145
Charleston, WV | 1 | 23.9 | 41.8 | 498 | 6.3 | 14.2535
Charleston, WV | 2 | 25.8 | 45.4 | 707 | 6.3 | 14.2535
Charleston, WV | 3 | 34.1 | 55.4 | 1010 | 6.3 | 14.2535
Charleston, WV | 4 | 43.3 | 67.3 | 1356 | 6.3 | 14.2535
Charleston, WV | 5 | 51.8 | 76 | 1639 | 6.3 | 14.2535
Charleston, WV | 6 | 59.4 | 82.5 | 1776 | 6.3 | 14.2535
Charleston, WV | 7 | 63.8 | 85.2 | 1683 | 6.3 | 14.2535
Charleston, WV | 8 | 63.1 | 84.2 | 1514 | 6.3 | 14.2535
Charleston, WV | 9 | 56.4 | 78.7 | 1272 | 6.3 | 14.2535
Charleston, WV | 10 | 44 | 67.7 | 972 | 6.3 | 14.2535
Charleston, WV | 11 | 35 | 55.6 | 613 | 6.3 | 14.2535
Charleston, WV | 12 | 27.8 | 45.9 | 440 | 6.3 | 14.2535
Charleston, WV | Annual | 44.0333 | 65.475 | 1123.3333 | 6.3 | 14.2535
Location | Month Code | Daily Ambient Minimum Temperature (TAN) (°F) | Daily Ambient Maximum Temperature (TAX) (°F) | Solar Insolation Factor (I) (BTU/ ft2 day) | Average Wind Speed (v) (mph) | Atmospheric Pressure (psia) |  | Location List
Huntington, WV | 1 | 24.5 | 41.1 | 526 | 6.6 | 14.326
Huntington, WV | 2 | 26.6 | 45 | 757 | 6.6 | 14.326
Huntington, WV | 3 | 35 | 55.2 | 1067 | 6.6 | 14.326
Huntington, WV | 4 | 44.4 | 67.2 | 1448 | 6.6 | 14.326
Huntington, WV | 5 | 52.8 | 75.7 | 1710 | 6.6 | 14.326
Huntington, WV | 6 | 60.7 | 82.6 | 1844 | 6.6 | 14.326
Huntington, WV | 7 | 65.1 | 85.6 | 1769 | 6.6 | 14.326
Huntington, WV | 8 | 64 | 84.4 | 1580 | 6.6 | 14.326
Huntington, WV | 9 | 57.2 | 78.7 | 1306 | 6.6 | 14.326
Huntington, WV | 10 | 44.9 | 67.6 | 1004 | 6.6 | 14.326
Huntington, WV | 11 | 35.9 | 55.2 | 638 | 6.6 | 14.326
Huntington, WV | 12 | 28.5 | 45.2 | 467 | 6.6 | 14.326
Huntington, WV | Annual | 44.9667 | 65.2917 | 1176.3333 | 6.6 | 14.326
Cheyenne, WY | 1 | 14.8 | 37.3 | 766 | 13 | 11.7595
Cheyenne, WY | 2 | 17.9 | 40.7 | 1068 | 13 | 11.7595
Cheyenne, WY | 3 | 20.6 | 43.6 | 1433 | 13 | 11.7595
Cheyenne, WY | 4 | 29.6 | 54 | 1771 | 13 | 11.7595
Cheyenne, WY | 5 | 39.7 | 64.6 | 1995 | 13 | 11.7595
Cheyenne, WY | 6 | 48.5 | 75.4 | 2258 | 13 | 11.7595
Cheyenne, WY | 7 | 54.6 | 83.1 | 2230 | 13 | 11.7595
Cheyenne, WY | 8 | 52.8 | 80.8 | 1966 | 13 | 11.7595
Cheyenne, WY | 9 | 43.7 | 72.1 | 1667 | 13 | 11.7595
Cheyenne, WY | 10 | 34 | 61 | 1242 | 13 | 11.7595
Cheyenne, WY | 11 | 23.1 | 46.5 | 823 | 13 | 11.7595
Cheyenne, WY | 12 | 18.2 | 40.4 | 671 | 13 | 11.7595
Cheyenne, WY | Annual | 33.125 | 58.2917 | 1490.8333 | 13 | 11.7595
Table 7.1-8 Rim Seal Loss Factors
Tank Shell Construction | Primary Seal | Secondary Seal | KRA (lb-mol / ft yr ) | KRB (lb-mol / mphn ft yr ) | n (unitless)
Welded | Mechanical Shoe | Primary only | 5.8 | 0.3 | 2.1
Welded | Mechanical Shoe | Shoe mounted | 1.6 | 0.3 | 1.6
Welded | Mechanical Shoe | Rim mounted | 0.6 | 0.4 | 1
Welded | Liquid mounted | Primary only | 1.6 | 0.3 | 1.5
Welded | Liquid mounted | Weather shield | 0.7 | 0.3 | 1.2
Welded | Liquid mounted | Rim mounted | 0.3 | 0.6 | 0.3
Welded | Vapor mounted | Primary only | 6.7 | 0.2 | 3
Welded | Vapor mounted | Weather shield | 3.3 | 0.1 | 3
Welded | Vapor mounted | Rim mounted | 2.2 | 0.003 | 4.3
Riveted | Mechanical Shoe | Primary only | 10.8 | 0.4 | 2
Riveted | Mechanical Shoe | Shoe mounted | 9.2 | 0.2 | 1.9
Riveted | Mechanical Shoe | Rim mounted | 1.1 | 0.3 | 1.5
Table 7.1-10 Average Clingage Factors Cs (bbl/103 ft2) (Modified)
Product Stored | Calculation Type | Light Rust | Dense Rust | Gunite Lining
Gasoline | RVP+S | 0.0015 | 0.0075 | 0.15
Single Component Stocks | Antoine's | 0.0015 | 0.0075 | 0.15
Crude Oil | RVP | 0.006 | 0.03 | 0.6
Table 7.1-11. Typical Number Of Columns As A Function Of Tank Diameter For Internal Floating Roof Tanks With Column Supported Fixed Roofs
Tank Diameter Range D, (ft) |  | Typical Number Of Columns, NC
> | <=
0 | 85 | 1
85 | 100 | 6
100 | 120 | 7
120 | 135 | 8
135 | 150 | 9
150 | 170 | 16
170 | 190 | 19
190 | 220 | 22
220 | 235 | 31
235 | 270 | 37
270 | 275 | 43
275 | 290 | 49
290 | 330 | 61
330 | 360 | 71
360 | 400 | 81
Table 7.1-12 Deck Fitting Loss Factors KFa, KFb, and m
Fitting Type | Construction Details | KFa (lb-mol/yr) | KFb (lb-mol/mphm yr) | m (unitless) | Typical Number of Fittings, NF | Notes
Access Hatch (24-inch diameter well) | Bolted cover, gasketed | 1.6 | 0 | 0 | 1 | Both EFR and DEFR - Most common
Access Hatch (24-inch diameter well) | Unbolted cover, ungasketed | 36 | 5.9 | 1.2 |  | Both EFR and IFR - Most common for IFR
Access Hatch (24-inch diameter well) | Unbolted cover, gasketed | 31 | 5.2 | 1.3 |  | Both EFR and IFR
Fixed roof support column well | Round pipe, ungasketed sliding cover | 31 |  |  |  | IFR only - Not typically used with self supported roofs
Fixed roof support column well | Round pipe, gasketed sliding cover | 25 |  |  |  | IFR only - Not typically used with self supported roofs
Fixed roof support column well | Round pipe, flexible fabric sleeve seal | 10 |  |  |  | IFR only - Not typically used with self supported roofs
Fixed roof support column well | Built up column, ungasketed sliding cover | 51 |  |  | NC (Table 7.1-11) | IFR only - Not typically used with self supported roofs - Most common
Fixed roof support column well | Built up column, gasketed sliding cover | 33 |  |  |  | IFR only - Not typically used with self supported roofs
Unslotted guide pole and well (8-inch diameter unslotted pole, 21-inch diameter well) | Ungasketed sliding cover | 31 | 150 | 1.4 | 1 | Both EFR and IFR - Most common for IFR
Fitting Type | Construction Details | KFa (lb-mol/yr) | KFb (lb-mol/mphm yr) | m (unitless) | Typical Number of Fittings, NF | Notes
Unslotted guide pole and well (8-inch diameter unslotted pole, 21-inch diameter well) | Ungasketed sliding cover with pole sleeve | 25 | 2.2 | 2.1 |  | Both EFR and IFR
Unslotted guide pole and well (8-inch diameter unslotted pole, 21-inch diameter well) | Gasketed sliding cover | 25 | 13 | 2.2 |  | Both EFR and IFR
Unslotted guide pole and well (8-inch diameter unslotted pole, 21-inch diameter well) | Gasketed sliding cover with pole wiper | 14 | 3.7 | 0.78 |  | Both EFR and IFR
Unslotted guide pole and well (8-inch diameter unslotted pole, 21-inch diameter well) | Gasketed sliding cover with pole sleeve | 8.6 | 12 | 0.81 |  | Both EFR and IFR
Slotted guide pole / sample well (8-inch diameter unslotted pole, 21-inch diameter well) | Ungasketed or gasketed sliding cover | 43 | 270 | 1.4 |  | Not typically used
Slotted guide pole / sample well (8-inch diameter unslotted pole, 21-inch diameter well) | Ungasketed or gasketed sliding cover with float | 31 | 36 | 2 |  | Not typically used
Slotted guide pole / sample well (8-inch diameter unslotted pole, 21-inch diameter well) | Gasketed sliding cover with pole wiper | 41 | 48 | 1.4 |  | Not typically used
Slotted guide pole / sample well (8-inch diameter unslotted pole, 21-inch diameter well) | Gasketed sliding cover with pole sleeve | 11 | 46 | 1.4 |  | Not typically used
Slotted guide pole / sample well (8-inch diameter unslotted pole, 21-inch diameter well) | Gasketed sliding cover with pole sleeve and pole wiper | 8.3 | 4.4 | 1.6 |  | Not typically used
Slotted guide pole / sample well (8-inch diameter unslotted pole, 21-inch diameter well) | Gasketed sliding cover with float and pole wiper | 21 | 7.9 | 1.8 |  | Not typically used
Slotted guide pole / sample well (8-inch diameter unslotted pole, 21-inch diameter well) | Gasketed sliding cover with float, pole sleeve, and pole wiper | 11 | 9.9 | 0.89 |  | Not typically used
Gauge float well (automatic gauge) | Unbolted cover, ungasketed | 14 | 5.4 | 1.1 | 1 | Both EFR and IFR - Most common
Gauge float well (automatic gauge) | Unbolted cover, gasketed | 4.3 | 17 | 0.38 |  | Both EFR and IFR
Gauge float well (automatic gauge) | Bolted cover, gasketed | 2.8 | 0 | 0 |  | Both EFR and IFR
Gauge hatch / sample port | Weighted mechanical actuation, gasketed | 0.47 | 0.02 | 0.97 | 1 | Both EFR and IFR - Most common for EFR and DEFR
Gauge hatch / sample port | Weighted mechanical actuation, ungasketed | 2.3 | 0 | 0 |  | Both EFR and IFR
Gauge hatch / sample port | Slit fabric seal, 10% open area | 12 |  |  |  | IFR only - Most common for IFR
Vacuum breaker | Weighted mechanical actuation, ungasketed | 7.8 | 0.01 | 4 | Nvb (Table 7.1-13) | Both EFR and IFR (Nvb=1 for IFRs)
Fitting Type | Construction Details | KFa (lb-mol/yr) | KFb (lb-mol/mphm yr) | m (unitless) | Typical Number of Fittings, NF | Notes
Vacuum breaker | Weighted mechanical actuation, gasketed | 6.2 | 1.2 | 0.94 | Nvb (Table 7.1-13) | Both EFR and IFR - Most common - (Nvb=1 for IFRs)
Deck drain | Open | 1.5 | 0.21 | 1.7 | Nd (Table 7.1-13) | EFR only - Most common
Deck drain | 90% Closed | 1.8 | 0.14 | 1.1 |  | EFR only
Stub drain (1-inch diameter) | Stub Drain | 1.2 |  |  | Nd (Table 7.1-15) | IFR only - Not used on welded deck IFR
Deck leg (3-inch diameter) | Adjustable, internal floating deck | 7.9 |  |  | Nl (Table 7.1-15) (Table 7.1-14) | IFR only - Most common for IFR
Deck leg (3-inch diameter) | Adjustable, pontoon area - ungasketed | 2 | 0.37 | 0.91 | Nl (Table 7.1-15) (Table 7.1-14) | EFR only - Most common
Deck leg (3-inch diameter) | Adjustable, pontoon area - gasketed | 1.3 | 0.08 | 0.65 |  | EFR only
Deck leg (3-inch diameter) | Adjustable, pontoon area - sock | 1.2 | 0.14 | 0.65 |  | EFR only
Deck leg (3-inch diameter) | Adjustable, center area - ungasketed | 0.82 | 0.53 | 0.14 | Nl (Table 7.1-15) (Table 7.1-14) | EFR only - Most common
Deck leg (3-inch diameter) | Adjustable, center area - gasketed | 0.53 | 0.11 | 0.13 |  | EFR only
Deck leg (3-inch diameter) | Adjustable, center area - sock | 0.49 | 0.16 | 0.14 |  | EFR only
Deck leg (3-inch diameter) | Adjustable, double deck roofs | 0.82 | 0.53 | 0.14 |  | EFR only
Deck leg (3-inch diameter) | Fixed | 0 | 0 | 0 |  | Both EFR and IFR
Rim vent | Weighted mechanical actuation, ungasketed | 0.68 | 1.8 | 1 |  | Both EFR and IFR - Only used with mechanical shoe primary seals
Rim vent | Weighted mechanical actuation, gasketed | 0.71 | 0.1 | 1 | 1 | Both EFR and IFR - Only used with mechanical shoe primary seals - Most common for EFR
Ladder well | Sliding cover, ungasketed | 98 |  |  | 1 | IFR only - Most common - Not typically used with self supported roofs
Ladder well | Sliding cover, gasketed | 56 |  |  |  | IFR only - Not typically used with self supported roofs
Table 7.1-13. External Floating Roof Tanks: Typical Number Of Vacuum Breakers, Nv, And Deck Drains, Nd (Modified)
Number Of Vacuum Breakers, Nv
Tank Diameter D (feet) | Pontoon Roof | Double-Deck Roof | Number Of Deck drains, Nd
50 | 1 | 1 | 1
100 | 1 | 1 | 1
150 | 2 | 2 | 2
200 | 3 | 2 | 3
250 | 4 | 3 | 5
300 | 5 | 3 | 7
350 | 6 | 4 | 7
400 | 7 | 4 | 7
Table 7.1-14. External Floating Roof Tanks: Typical Number Of Roof Legs, Nl
Tank Diameter, D (feet) | Pontoon Roof |  | Number Of Legs On Double-Deck Roof
| Number Of Pontoon Legs | Number Of Center Legs
30 | 4 | 2 | 6
40 | 4 | 4 | 7
50 | 6 | 6 | 8
60 | 9 | 7 | 10
70 | 13 | 9 | 13
80 | 15 | 10 | 16
90 | 16 | 12 | 20
100 | 17 | 16 | 25
110 | 18 | 20 | 29
120 | 19 | 24 | 34
130 | 20 | 28 | 40
140 | 21 | 33 | 46
150 | 23 | 38 | 52
160 | 26 | 42 | 58
170 | 27 | 49 | 66
180 | 28 | 56 | 74
190 | 29 | 62 | 82
200 | 30 | 69 | 90
210 | 31 | 77 | 98
220 | 32 | 83 | 107
230 | 33 | 92 | 115
240 | 34 | 101 | 127
250 | 35 | 109 | 138
260 | 36 | 118 | 149
270 | 36 | 128 | 162
280 | 37 | 138 | 173
290 | 38 | 148 | 186
300 | 38 | 156 | 200
310 | 39 | 168 | 213
320 | 39 | 179 | 226
330 | 40 | 190 | 240
340 | 41 | 202 | 255
350 | 42 | 213 | 270
360 | 44 | 226 | 285
370 | 45 | 238 | 300
380 | 46 | 252 | 315
390 | 47 | 266 | 330
400 | 48 | 281 | 345
Table 7.1-15. Internal Floating Roof Tanks: Typical Number of Deck Legs, Nl, and Stub Drains, Nd
Deck Fitting Type | Typical Number of Fittings, NF
Deck leg or hanger well | (5 + D/10 + D2/600)
Stub drain (1-inch diameter) | (D2/125)
Table 7.1-16. Deck Seam Length Factors (SD) for Typical Deck Constructions for Internal Floating Roof Decks
Deck Construction | Detail | Typical Deck Seam Length Factor (SD) (ft/ft2)
Continuous Sheet Construction | 5 ft wide | 0.2
Continuous Sheet Construction | 6 ft wide | 0.17
Continuous Sheet Construction | 7 ft wide | 0.14
Panel Construction | 5 x 7.5 ft rectangular | 0.33
Panel Construction | 5 x 12 ft rectangular | 0.28
Unit Conversion
Units to be converted | Formula Used | Constants to link to
from °R to °C | [°C] = ([°R] − 491.67) × 5⁄9 | 491.67 | 0.55556
from °C to °F | [°F] = [°C] × 9⁄5 + 32 | 1.8 | 32
from °F to °R | [°R] = [°F] + 459.67 | 459.67
from psig to psia | [psia] = [psig] + 14.7 | 14.7
from gallons (gal) to barrels (bbl) | [bbl] = [gal] / 42 | 42
Constants
Name | Value | Units
Ideal Gas Constant | 10.731 | psia∙ft3 / lb-mole∙R
Table 5.2-1. Saturation (S) Factors for Calculating Petroleum Liquid Loading Losses
Cargo Carrier | Mode of Operation | S Factor
Truck/Rail | Submerged loading of a clean cargo tank | 0.5
Truck/Rail | Submerged loading: dedicated normal service | 0.6
Truck/Rail | Submerged loading: dedicated vapor balance service | 1
Truck/Rail | Splash loading of a clean cargo tank | 1.45
Truck/Rail | Splash loading: dedicated normal service | 1.45
Truck/Rail | Splash loading: dedicated vapor balance service | 1
Marine | Submerged loading: ships | 0.2
Marine | Submerged loading: barges | 0.5
TCEQ Air Permit Technical Guidance for Chemical Sources APDG 6422 - Fugitive Guidance - June 2018
Table I: Uncontrolled SOCMI Fugitive Emission Factors | [5 empty] | Table II: Facility/Compound Specific Fugitive Emission Factors | [5 empty] | Table V: Control Efficiencies for LDAR | [9 empty] | Table II: Facility/Compound Specific Fugitive Emission Factors
Equipment | Service | SOCMI Average | SOCMI Without Ethylene (C2) | SOCMI With Ethylene (C2) | SOCMI Non-Leaker | Ethylene Oxide | Phosgene | Butadiene | Petroleum Marketing Terminal | Refinery | Notes | 28M | 28RCT | 28VHP | 28MID | 28LAER | 28PI | 28AVO | 28CNTQ | 28CNTA | Notes | Equipment | Service | Oil and Gas Production | Notes
Required LDAR |  |  |  |  | 28PI | 28MID | 28MID | 28MID | 28PET | [11 empty] | Control efficiencies apply only to components that are actually monitored. Control efficiencies do not apply to components that are difficult or unsafe-to-monitor on the standard schedule. However, difficult-to-monitor gas or light liquid valves under the 28RCT, 28VHP, 28MID, or 28LAER programs that are monitored once per year may apply a 75% reduction credit. Any component with double mechanical seals given 75% credit. 100% if barrier fluid seal pot controlled or barrier fluid at higher pressure than process. | Valves | Gas | 0.00992
Valves | Gas/Vapor | 0.0132 | 0.0089 | 0.0258 | 0.00029 | 0.000444 | 2.16e-06 | 0.001105 | 2.87e-05 | 0.059 |  | 75% | 97% | 97% | 97% | 97% | 30% | 97% |  |  |  | Valves | Heavy Oil < 20 API | 1.85e-05
Valves | Light Liquid | 0.0089 | 0.0035 | 0.0459 | 0.00036 | 0.00055 | 1.99e-06 | 0.00314 | 9.48e-05 | 0.024 |  | 75% | 97% | 97% | 97% | 97% | 30% | 97% |  |  |  | Valves | Light Oil | 0.0055
Valves | Heavy Liquid | 0.0005 | 0.0007 | 0.0005 | 0.0005 |  |  |  | 9.48e-05 | 0.00051 |  | 0% | 0% | 0% | 0% | 30% | 30% | 97% |  |  | Monitoring components in heavy liquid service using an instrument is not required by any of the 28 Series LDAR programs. If monitored with an instrument, the applicant must demonstrate that the VOC being monitored has sufficient vapor pressure to allow for reduction credit. Monitoring near or below background concentration is unreasonable and additional credit is not given for monitoring generic VOC below 500 ppmv. Credit will be given in cases where a specific compound is monitored below 500 ppmv when sufficient demonstration has been made of the ability to monitor at the specified concentration and there is no concern about the monitoring concentration being close to the background concentration. No credit may be taken if the concentration at saturation is below the leak definition of the monitoring program. Contact the TCEQ to determine whether valves in heavy liquid service may be given a 97% credit if monitored at 500 ppmv Ultra heavy liquid with a vapor pressure < 0.0147 psia at operating temperature may receive a 97% reduction (matching 28AVO) provided a 28PI inspection program is performed on these components (28LAER, 28PI). | Valves | Water/ Light Oil | 0.000216
Pumps | Light Liquid | 0.0439 | 0.0386 | 0.144 | 0.0041 | 0.042651 | 2.01e-05 | 0.05634 | 0.00119 | 0.251 |  | 75% | 75% | 85% | 93% | 93% | 30% | 93% |  |  |  | Pumps | Gas | 0.00529
Pumps | Heavy Liquid | 0.019 | 0.0161 | 0.0046 | 0.0046 | 0.042651 | 2.01e-05 | 0.05634 | 0.00119 | 0.046 |  | 0% | 0% | 0% | 0% | 30% | 30% | 93% |  |  | Credit applies only If the concentration at saturation is greater than the leak definition. Contact the TCEQ to determine whether pumps in heavy liquid service may be given a 85% reduction credit if monitored at 2,000 ppmv (28 RCT or 28VHP) or a 93% credit if monitored at 500 ppmv (28MID). Ultra heavy liquid with a vapor pressure < 0.0147 psia at operating temperature may receive a 93% reduction (matching 28AVO) provided a 28PI inspection program is performed on these components (28MID, 28LAER, 28PI). | Pumps | Heavy Oil < 20 API | 0.001137 | Pump factor was not derived during the API study. The factor is the SOCMI without C2 Heavy Liquid Pump factor with a 93% reduction credit for the physical inspection.
Flanges/Connectors | Gas/Vapor | 0.0039 | 0.0029 | 0.0053 | 0.00018 | 0.000555 | 1.1e-07 | 0.000307 | 9.2604e-05 | 0.00055 |  | 30% | 30% | 30% | 30% | 97% | 30% | 97% | 97% | 75% |  | Pumps | Light Oil | 0.02866
Flanges/Connectors | Light Liquid | 0.0005 | 0.0005 | 0.0052 | 0.00018 | 0.000555 | 1.1e-07 | 0.000307 | 1.762e-05 | 0.00055 |  | 30% | 30% | 30% | 30% | 97% | 30% | 97% | 97% | 75% |  | Pumps | Water/ Light Oil | 5.2e-05
Flanges/Connectors | Heavy Liquid | 7e-05 | 7e-05 | 7e-05 | 0.00018 | 0.000555 | 1.1e-07 | 0.000307 | 1.76e-05 | 0.00055 |  | 30% | 30% | 30% | 30% | 30% | 30% | 97% | 30% | 30% | See note for heavy liquid valves. Ultra heavy liquid with a vapor pressure < 0.0147 psia at operating temperature may receive a 97% reduction (matching 28AVO) provided a 28PI inspection program is performed on these components (all 28 series). | Flanges | Gas | 0.00086
Compressors | Compressors | 0.5027 | 0.5027 | 0.5027 | 0.1971 | 0.000767 |  | 4e-06 |  | 1.399 |  | 75% | 75% | 85% | 95% | 95% | 30% | 95% |  |  |  | Flanges | Heavy Oil < 20 API | 8.6e-07
Relief Valve | Gas/Vapor | 0.2293 | 0.2293 | 0.2293 | 0.0986 | 0.000165 | 1.62e-05 | 0.02996 |  | 0.35 |  | 75% | 97% | 97% | 97% | 97% | 30% | 97% |  |  | 100% control may be taken if a relief valve vents to an operating control device or if it is equipped with a rupture disc and a pressure-sensing device between the valve and disc to monitor for disc integrity. For new facilities, BACT guidelines generally require that all relief valves vent to a control device. When there are safety reasons that the relief valve cannot achieve 100% control, the relief valve can be monitored under the LDAR programs for the credit listed. This monitoring must be performed regardless of whether the relief valve is considered accessible, difficult-to-monitor, or unsafe-to-monitor. Relief valves that do not achieve 100% control should not be built in locations that are unsafe-to-monitor. | Flanges | Light Oil | 0.000243
Open-ended Lines | Open-ended Lines | 0.0038 | 0.004 | 0.0075 | 0.0033 | 0.001078 | 7e-08 | 0.00012 |  | 0.0051 | The 28 Series quarterly LDAR programs require open-ended lines to be equipped with a cap, blind flange, plug, or a second valve. If so equipped, open-ended lines may be given a 100% control credit. | [9 empty] | Good design criteria for special chemicals handling and most LDAR programs require open-ended lines to be equipped with an appropriately sized cap, blind flange, plug, or a second valve. If so equipped, open-ended lines may be given a 100% control credit. Regardless of the lines given 100% credit, these lines should be mentioned in permit applications. Exceptions to the LDAR program criteria may be made for safety reasons with the approval of TCEQ management. | Flanges | Water/ Light Oil | 6e-06
Sampling Connection | Sampling Connection | 0.033 | 0.033 | 0.033 | 0.033 | 8.8e-05 |  | 0.00012 |  | 0.033 | Emission factor is in terms of pounds per hour per sample taken. Valves, connectors and open-ended lines should be quantified separately. No factors were developed for non leaker sampling connections. The SOCMI sampling connection factor is also used for Non-Leaker. | 0% | 0% | 0% | 0% | 0% | 0% | 0% |  |  | Sampling connection control efficiencies are covered under other equipment and services. Sampling emissions are based on the number of samples taken per year as opposed to the number of connections. Fugitives for a closed loop sampling system are based on the component count. | Connectors | Gas | 0.00044
Agitators | Agitators | 0.0439 | 0.0386 | 0.144 | 0.0041 | [5 empty] | Same as light liquid pump factors | [10 empty] | Connectors | Heavy Oil < 20 API | 1.65e-05
Liquid Relief Valves | Liquid Relief Valves | 0.0089 | 0.0035 | 0.0459 | 0.00036 | [5 empty] | Same as light liquid valve factors for existing units. New units are expected to have no emissions if they meet BACT. | [10 empty] | Connectors | Light Oil | 0.000463
Other | Gas/Vapor | [7 empty] | 0.000265 |  | For Petroleum Marketing Terminals, “Other” includes any component excluding fittings, pumps, and valves. | [10 empty] | Connectors | Water/ Light Oil | 0.000243
Other | Light/Heavy Liquid | [7 empty] | 0.000287 | [12 empty] | Compressors | Gas | 0.0194
Process Drains | Process Drains | 0.07 | 0.07 | 0.07 | 0.07 | 0.07 | 0.07 | 0.07 | 0.07 | 0.07 | Refinery factor for process drains can be applied to any process drain regardless of facility or industry | [9 empty] | Process drains can get 75% credit for annual monitoring, or 95% for quarterly monitoring. | Compressors | Heavy Oil < 20 API | 6.83e-05
Notes | Use SOCMI factors for chemical plants and chemical process units in refineries. | From EPA document, EPA-453/R-95-017, November 1995, Page 2-12. Use if Ethylene content is between 11% and 85%. | TCEQ derived, “without Ethylene (C2)” means components contain less than 11% Ethylene. | TCEQ derived, "with Ethylene (C2)” means components contain greater than 85% Ethylene. | Only for components where liquid vapor pressure is between 0.0147 psia and 0.147 psia. Control credit is included in factor; no additional control credit can be applied to these factors. | No additional control credit can be applied to these factors except 28CNTQ and 28CNTA. Emission factors are from EOIC Fugitive Emission Study, summer 1988. | Monitoring must occur at a leak definition of 50 ppmv. No additional control credit can be applied to these factors. Emission factors are from Phosgene Panel Study, summer 1988. | Monitoring must occur at a leak definition of 100 ppmv. No additional control credit can be applied to these factors. Emission factors are from Randall, J. L., et al., Radian Corporation. Fugitive Emissions from the 1,3-butadiene Production Industry: A Field Study. Final Report. Prepared for the 1,3-Butadiene Panel for the Chemical Manufacturers Association. April 1989. | Control credit for monthly PET inspection is included in the factor; no additional control credit can be applied to these factors. From EPA 453/R-95-017. For gasoline distribution facilities one step removed from gas stations. Can also use for pipeline breakout stations for crude oil, gasoline, diesel, and jet fuel at facilities consisting only of storage tanks and truck loading. Do not use for chemical plants, large terminals for hire, or refineries. Small terminals for hire can use if <25 tanks, limited by permit to only store fuels and fuel related products, prohibited by permit condition or physical constraint from using PBR to authorize other compounds, load only trucks. | Factors are taken from EPA Document EPA-453/R-95-017, November 1995, pages 2-13, 2-14, and 2-15. Do not use for chemical processes at refinery | [7 empty] | AVO credit is based on the chemical constituent, not vapor pressure or service type. This program is approved for chlorine, ammonia, hydrogen sulfide, hydrogen fluoride, mercaptans, and hydrogen cyanide only. Other odorous compounds with approval. Frequency can be reduced on case-by-case basis, but not to less than once per shift. | Can be used in conjunction with any other 28 series except 28 LAER. | Can be used in conjunction with any other 28 series except 28 LAER. |  | Compressors | Light Oil | 0.0165
[22 empty] | Compressors | Water/ Light Oil | 0.0309
[22 empty] | Relief Valve | Gas | 0.0194
[22 empty] | Relief Valve | Heavy Oil < 20 API | 6.83e-05
[22 empty] | Relief Valve | Light Oil | 0.0165
[22 empty] | Relief Valve | Water/ Light Oil | 0.0309
[22 empty] | Open-ended Lines | Gas | 0.00441
[22 empty] | Open-ended Lines | Heavy Oil < 20 API | 0.000309
[22 empty] | Open-ended Lines | Light Oil | 0.00309
[22 empty] | Open-ended Lines | Water/ Light Oil | 0.00055
[22 empty] | Other | Gas | 0.0194 | For Oil and Gas Production Operations, “Other” includes diaphragms, dump arms, hatches, instruments, meters, polished rods, and vents.
[22 empty] | Other | Heavy Oil < 20 API | 6.83e-05
[22 empty] | Other | Light Oil | 0.0165
[22 empty] | Other | Water/ Light Oil | 0.0309
[22 empty] | Process Drains | Gas | 0.0194
[22 empty] | Process Drains | Heavy Oil < 20 API | 6.83e-05
[22 empty] | Process Drains | Light Oil | 0.0165
[22 empty] | Process Drains | Water/ Light Oil | 0.0309
Factors are taken from EPA Document EPA-453/R-95-017, November 1995, pages 2-13, 2-14, and 2-15. Replaces the Gas Plant Fugitive Factors from the EPA protocol document (EPA-453/R-93-026).
Note on E183: Ward, Ellen: The value listed in AP-42 for this value is 1608 which is not the average of these numbers.
Note on E316: Ward, Ellen: A value of 1165 is shown in the table.