## Future
- Determine max emitter from multiple chemicals scenarios

## Annual VFRT
Value | Variable | Units | Description | Reference
0.018956 | LTt | tpy | total losses in tons | LS+LW/2000
6 | D | ft | tank diameter | input
12 | HS | ft | tank shell height | input
8 | HL | ft | liquid height | input
8 | HLX | ft | maximum liquid height | input
1692.0538 | Vol_gal | gal | calculated tank volume | VLX/7.48052
40.287 | Vol_bbl | bbl | calculated tank volume | Vol_gal/42
201 | Q | bbl/yr | annual net throughput (tank capacity [bbl] times annual turnover rate) | input
4.9887 | N | dimensionless | number of turnovers per year | (1-30) (5.614 Q) / VLX
cone | Tank_Roof | dimensionless | type of vertical fixed roof tank | input: cone, dome
Acetonitrile | Product | dimensionless | tank contents | input: product data
White | Tank_Color | dimensionless | tank color | input: table 7.1-6
good | Paint_Cond | dimensionless | tank paint conditions | input: good, poor
Midland-Odessa, TX | City | dimensionless | nearest major city | input: table 7.1-7
Annual | Calc_Type | dimensionless | type of calculation | -
509.57 | TAN | °R | daily minimum ambient temperature | "City" lookup, table uses °F, converted to °R here
536.6617 | TAX | °R | daily maximum ambient temperature | "City" lookup, table uses °F, converted to °R here
1802.3333 | I | Btu/(ft2 day) | daily total solar insolation on a horizontal surface | "City" lookup
0.17 | α | dimensionless | tank paint solar absorptance | "Tank_Color " and "Paint_Cond" lookup
41.05 | MV | lb/lb-mole | vapor molecular weight | "Product" lookup
7.119 | A | dimensionless | constant in the vapor pressure equation | "Product" lookup
1314.4 | B | °C or °R | constant in the vapor pressure equation | "Product" lookup
230 | C | °C | constant in the vapor pressure equation | "Product" lookup
1 | KP | dimensionless | working loss product factor | "Product" lookup
14.7 | PA | psia | atmospheric pressure | assumed STP
0 | PI | psig | pressure of the vapor space at normal operating conditions | assumed STP
0.03 | PBP | psig | breather vent pressure setting | assumed
-0.03 | PBV | psig | breather vent pressure setting | assumed
3 | RR | ft | tank dome roof radius | assumed
3 | RS | ft | tank shell radius | assumed
0.0625 | SR | ft/ft | tank cone roof slope | assumed
10.731 | R | psia ft3/lb-mole °R | the ideal gas constant | constant
0.0018 | 0.0018 | (°R)-1 | constant | constant
0.028 | 0.028 | (°R ft2 day)/Btu | constant | constant
0.053 | 0.053 | (psia-ft)-1 | constant | constant
0.72 | 0.72 | dimensionless | constant | constant
365 | 365 | (year)-1 | the number of daily events in a year | constant
37.9129 | LT | lb/yr | total losses | (1-1) LS + LW
26.9608 | LS | lb/yr | standing storage losses | (1-2) 365 VV WV KE KS
114.8645 | VV | ft3 | vapor space volume | (1-3) ((pi/4) * D^2) * HVO
0.085581 | KE | dimensionless | vapor space expansion factor | (1-5, 1-7) if TVP > 0.1 psia then 0.04 (1-7) (ΔTV / TLA) + ((ΔPV - ΔPB) / (PA - PVA)) else 0.0018 ΔTV
28.0851 | ΔTV | °R | daily vapor temperature range | (1-8) 0.72 ΔTA + 0.028 α I
0.48981 | ΔPV | psi / psia | daily vapor pressure range | (1-9) PVX - PVN
68.6254 | PVA_mmhg | mmHg | vapor pressure at daily average liquid surface temperature | 10^(A-(B/(C+T))) where T = TLA (units °C and mmHg)
1.3274 | PVA | psia | vapor pressure at daily average liquid surface temperature | PVA_mmhg * (14.7/760)
532.3205 | TLX | °R | maximum liquid temerature | (1-9) TLA + 0.25ΔTV
22.5836 | TLX_C | °C | maximum liquid temerature | (TLX − 491.67) × 5/9
82.2581 | PVX_mmHg | mmHg | vapor pressure at the daily maximum liquid surface temperature | 10^(A-(B/(C+T))) where T = TLX (units °C and mmHg)
1.591 | PVX | psia | vapor pressure at the daily maximum liquid surface temperature | PVX_mmhg * (14.7/760)
518.7747 | TLN | °R | minimum liquid temerature | (1-9) TLA - 0.25ΔTV
15.0581 | TLN_C | °C | minimum liquid temerature | (TLN − 491.67) × 5/9
56.9344 | PVN_mmhg | mmHg | vapor pressure at the daily minimum liquid surface temperature | 10^(A-(B/(C+T))) where T = TLN (units °C and mmHg)
1.1012 | PVN | psia | vapor pressure at the daily minimum liquid surface temperature | PVN_mmhg * (14.7/760)
0.06 | ΔPB | psi / psig | breather vent pressure setting range | (1-11) PBP - PBV
27.0917 | ΔTA | °R | daily ambient temperature range | (1-12) TAX - TAN
4.0625 | HVO | ft | vapor space outage | (1-15) HS - HL + HRO
0.1875 | HR | ft | tank roof height | (1-17, 1-19) if cone then SR RS else if dome then RR - (RR^2 - RS^2)^0.5
0.0625 | HRO | ft | roof outage (or shell height equivalent to the volume contained under the roof) | (1-16, 1-18) if cone then 1/3 * HR else if dome then HR ( 1/2 + ( 1/6 * (HR/RS)^2) )
0.77773 | KS | dimensionless | vented vapor saturation factor | (1-20) 1 / (1+ 0.053 PVA HVO)
0.0096616 | WV | lb/ft3 | stock vapor density | (1-21) (MV PVA / R TLA)
525.5476 | TLA | °R | daily average liquid surface temperature | (1-26) 0.44TAA + 0.56TB + 0.0079 α I
18.8209 | TLA_C | °C | daily average liquid surface temperature | (TLA − 491.67) × 5/9
523.1158 | TAA | °R | daily average ambient temperature | (1-27) (TAX + TAN)/2
523.1358 | TB | °R | liquid bulk temperature | (1-28) TAA + 6α - 1
10.9521 | LW | lb/yr | working losses | (1-29) 0.0010 MV PVA Q KN KP
226.1947 | VLX | ft3 | tank maximum liquid volume | (1-31) (pi/4) D^2 HLX
1 | KB | dimensionless | vent setting correction factor | (1-37) if ¦PBP¦ - ¦PBV¦ = 0 then I else ( ( (PI + PA) / KN) - PVA) / (PBP + PA - PVA))
1 | KN | dimensionless | working loss turnover (saturation) factor | (1-37) if N > 36 then (180 + N)/6N else 1

## Met Data & Solar Insolation
Location | Month Code | Daily Ambient Minimum Temperature (TAN) (°F) | Daily Ambient Maximum Temperature (TAX) (°F) | Solar Insolation Factor (I) (BTU/ ft2 day)
1 | 2 | 3 | 4 | 5
Amarillo, TX | 1 | 21.7 | 49.1 | 960
Amarillo, TX | 2 | 26.1 | 53.1 | 1244
Amarillo, TX | 3 | 32 | 60.8 | 1631
Amarillo, TX | 4 | 42 | 71 | 2019
Amarillo, TX | 5 | 51.9 | 79.1 | 2212
Amarillo, TX | 6 | 61.5 | 88.2 | 2393
Amarillo, TX | 7 | 66.2 | 91.4 | 2281
Amarillo, TX | 8 | 64.5 | 89.6 | 2103
Amarillo, TX | 9 | 56.9 | 82.4 | 1761
Amarillo, TX | 10 | 45.5 | 72.7 | 1404
Amarillo, TX | 11 | 32.1 | 58.7 | 1033
Amarillo, TX | 12 | 24.8 | 51.8 | 872
Amarillo, TX | Annual | 43.7667 | 70.6583 | 1659.4167
Astoria, OR | 1 | 35.4 | 46.8 | 315
Astoria, OR | 2 | 37.1 | 50.6 | 545
Astoria, OR | 3 | 36.9 | 51.9 | 866
Astoria, OR | 4 | 39.7 | 55.5 | 1253
Astoria, OR | 5 | 44.1 | 60.2 | 1608
Astoria, OR | 6 | 49.2 | 63.9 | 1626
Astoria, OR | 7 | 52.2 | 67.9 | 1746
Astoria, OR | 8 | 52.6 | 68.6 | 1499
Astoria, OR | 9 | 49.2 | 67.8 | 1183
Astoria, OR | 10 | 44.3 | 61.4 | 713
Astoria, OR | 11 | 39.7 | 53.5 | 387
Astoria, OR | 12 | 37.3 | 48.8 | 261
Astoria, OR | Annual | 43.1417 | 58.075 | 1000.1667
Atlanta, GA | 1 | 32.6 | 51.2 | 718
Atlanta, GA | 2 | 34.5 | 55.3 | 969
Atlanta, GA | 3 | 41.7 | 63.2 | 1304
Atlanta, GA | 4 | 50.4 | 73.2 | 1686
Atlanta, GA | 5 | 58.7 | 79.8 | 1854
Atlanta, GA | 6 | 65.9 | 85.6 | 1914
Atlanta, GA | 7 | 69.2 | 87.9 | 1812
Atlanta, GA | 8 | 68.7 | 87.6 | 1709
Atlanta, GA | 9 | 63.6 | 82.3 | 1422
Atlanta, GA | 10 | 51.4 | 72.9 | 1200
Atlanta, GA | 11 | 41.3 | 62.6 | 883
Atlanta, GA | 12 | 34.8 | 54.1 | 674
Atlanta, GA | Annual | 51.0667 | 71.3083 | 1345.4167
Bakersfield, CA | 1 | 38.9 | 57.4 | 766
Bakersfield, CA | 2 | 42.6 | 63.7 | 1102
Bakersfield, CA | 3 | 45.5 | 68.6 | 1595
Bakersfield, CA | 4 | 50.1 | 75.1 | 2095
Bakersfield, CA | 5 | 57.2 | 83.9 | 2509
Bakersfield, CA | 6 | 64.3 | 92.2 | 2749
Bakersfield, CA | 7 | 70.1 | 98.8 | 2684
Bakersfield, CA | 8 | 68.5 | 96.4 | 2421
Bakersfield, CA | 9 | 63.8 | 90.8 | 1992
Bakersfield, CA | 10 | 54.9 | 81 | 1458
Bakersfield, CA | 11 | 44.9 | 67.4 | 942
Bakersfield, CA | 12 | 38.7 | 57.6 | 677
Bakersfield, CA | Annual | 53.2917 | 77.7417 | 1749.1667
Baton Rouge, LA | 1 | 40.5 | 61.1 | 785
Baton Rouge, LA | 2 | 42.7 | 64.5 | 1054
Baton Rouge, LA | 3 | 49.4 | 71.6 | 1379
Baton Rouge, LA | 4 | 57.5 | 79.2 | 1681
Baton Rouge, LA | 5 | 64.3 | 85.2 | 1871
Baton Rouge, LA | 6 | 70 | 90.6 | 1926
Baton Rouge, LA | 7 | 72.8 | 91.4 | 1746
Baton Rouge, LA | 8 | 72 | 90.8 | 1677
Baton Rouge, LA | 9 | 68.3 | 87.4 | 1464
Baton Rouge, LA | 10 | 56.3 | 80.1 | 1301
Baton Rouge, LA | 11 | 47.2 | 70.1 | 920
Baton Rouge, LA | 12 | 42.3 | 63.8 | 737
Baton Rouge, LA | Annual | 56.9417 | 77.9833 | 1378.4167
Billings, MT | 1 | 11.8 | 29.9 | 486
Billings, MT | 2 | 18.8 | 37.9 | 763
Billings, MT | 3 | 23.6 | 44 | 1190
Billings, MT | 4 | 33.2 | 55.9 | 1526
Billings, MT | 5 | 43.3 | 66.4 | 1913
Billings, MT | 6 | 51.6 | 76.3 | 2174
Billings, MT | 7 | 58 | 86.6 | 2384
Billings, MT | 8 | 56.2 | 84.3 | 2022
Billings, MT | 9 | 46.5 | 72.3 | 1470
Billings, MT | 10 | 37.5 | 61 | 987
Billings, MT | 11 | 25.5 | 44.4 | 561
Billings, MT | 12 | 18.2 | 36 | 421
Billings, MT | Annual | 35.35 | 57.9167 | 1324.75
Birmingham, AL | 1 | 33 | 52.7 | 707
Birmingham, AL | 2 | 35.2 | 57.3 | 967
Birmingham, AL | 3 | 42.1 | 65.2 | 1296
Birmingham, AL | 4 | 50.4 | 75.2 | 1674
Birmingham, AL | 5 | 58.3 | 81.6 | 1857
Birmingham, AL | 6 | 65.9 | 87.9 | 1919
Birmingham, AL | 7 | 69.8 | 90.3 | 1810
Birmingham, AL | 8 | 69.1 | 89.7 | 1724
Birmingham, AL | 9 | 63.6 | 84.6 | 1455
Birmingham, AL | 10 | 50.4 | 74.8 | 1211
Birmingham, AL | 11 | 40.5 | 63.7 | 858
Birmingham, AL | 12 | 35.2 | 55.9 | 661
Birmingham, AL | Annual | 51.125 | 73.2417 | 1344.9167
Buffalo, NY | 1 | 17 | 30 | 349
Buffalo, NY | 2 | 17.5 | 31.4 | 546
Buffalo, NY | 3 | 25.6 | 40.4 | 889
Buffalo, NY | 4 | 36.3 | 54.4 | 1315
Buffalo, NY | 5 | 46.3 | 65.9 | 1597
Buffalo, NY | 6 | 56.4 | 75.6 | 1804
Buffalo, NY | 7 | 61.2 | 80.2 | 1776
Buffalo, NY | 8 | 59.6 | 78.2 | 1513
Buffalo, NY | 9 | 52.7 | 71.4 | 1152
Buffalo, NY | 10 | 42.7 | 60.2 | 784
Buffalo, NY | 11 | 33.6 | 47 | 403
Buffalo, NY | 12 | 22.5 | 35 | 283
Buffalo, NY | Annual | 39.2833 | 55.8083 | 1034.25
Charleston, WV | 1 | 23.9 | 41.8 | 498
Charleston, WV | 2 | 25.8 | 45.4 | 707
Charleston, WV | 3 | 34.1 | 55.4 | 1010
Charleston, WV | 4 | 43.3 | 67.3 | 1356
Charleston, WV | 5 | 51.8 | 76 | 1639
Charleston, WV | 6 | 59.4 | 82.5 | 1776
Charleston, WV | 7 | 63.8 | 85.2 | 1683
Charleston, WV | 8 | 63.1 | 84.2 | 1514
Charleston, WV | 9 | 56.4 | 78.7 | 1272
Charleston, WV | 10 | 44 | 67.7 | 972
Charleston, WV | 11 | 35 | 55.6 | 613
Charleston, WV | 12 | 27.8 | 45.9 | 440
Charleston, WV | Annual | 44.0333 | 65.475 | 1123.3333
Cheyenne, WY | 1 | 14.8 | 37.3 | 766
Cheyenne, WY | 2 | 17.9 | 40.7 | 1068
Cheyenne, WY | 3 | 20.6 | 43.6 | 1433
Cheyenne, WY | 4 | 29.6 | 54 | 1771
Cheyenne, WY | 5 | 39.7 | 64.6 | 1995
Cheyenne, WY | 6 | 48.5 | 75.4 | 2258
Cheyenne, WY | 7 | 54.6 | 83.1 | 2230
Cheyenne, WY | 8 | 52.8 | 80.8 | 1966
Cheyenne, WY | 9 | 43.7 | 72.1 | 1667
Cheyenne, WY | 10 | 34 | 61 | 1242
Cheyenne, WY | 11 | 23.1 | 46.5 | 823
Cheyenne, WY | 12 | 18.2 | 40.4 | 671
Cheyenne, WY | Annual | 33.125 | 58.2917 | 1490.8333
Chicago, IL | 1 | 13.6 | 29.2 | 507
Chicago, IL | 2 | 18.1 | 33.9 | 760
Chicago, IL | 3 | 27.6 | 44.3 | 1107
Chicago, IL | 4 | 38.8 | 58.8 | 1459
Chicago, IL | 5 | 48.1 | 70 | 1789
Chicago, IL | 6 | 57.7 | 79.4 | 2007
Chicago, IL | 7 | 62.7 | 83.3 | 1944
Chicago, IL | 8 | 61.7 | 82.1 | 1719
Chicago, IL | 9 | 53.9 | 75.5 | 1354
Chicago, IL | 10 | 42.9 | 64.1 | 969
Chicago, IL | 11 | 31.4 | 48.2 | 566
Chicago, IL | 12 | 20.3 | 35 | 402
Chicago, IL | Annual | 39.7333 | 58.65 | 1215.25
Cleveland, OH | 1 | 18.5 | 32.5 | 388
Cleveland, OH | 2 | 19.9 | 34.8 | 601
Cleveland, OH | 3 | 28.4 | 44.8 | 922
Cleveland, OH | 4 | 38.3 | 57.9 | 1350
Cleveland, OH | 5 | 47.9 | 68.5 | 1681
Cleveland, OH | 6 | 57.2 | 78 | 1843
Cleveland, OH | 7 | 61.4 | 81.7 | 1828
Cleveland, OH | 8 | 60.5 | 80.3 | 1583
Cleveland, OH | 9 | 54 | 74.2 | 1240
Cleveland, OH | 10 | 43.6 | 62.7 | 867
Cleveland, OH | 11 | 34.3 | 49.3 | 466
Cleveland, OH | 12 | 24.6 | 37.5 | 318
Cleveland, OH | Annual | 40.7167 | 58.5167 | 1090.5833
Columbia, SC | 1 | 33.2 | 56.2 | 762
Columbia, SC | 2 | 34.6 | 59.5 | 1021
Columbia, SC | 3 | 41.9 | 67.1 | 1355
Columbia, SC | 4 | 50.5 | 77 | 1747
Columbia, SC | 5 | 59.1 | 83.8 | 1895
Columbia, SC | 6 | 66.1 | 89.2 | 1947
Columbia, SC | 7 | 70.1 | 91.9 | 1842
Columbia, SC | 8 | 69.4 | 91 | 1703
Columbia, SC | 9 | 63.9 | 85.5 | 1439
Columbia, SC | 10 | 50.3 | 76.5 | 1211
Columbia, SC | 11 | 40.6 | 67.1 | 921
Columbia, SC | 12 | 34.7 | 58.8 | 722
Columbia, SC | Annual | 51.2 | 75.3 | 1380.4167
Columbus, OH | 1 | 19.4 | 34.7 | 459
Columbus, OH | 2 | 21.5 | 38.1 | 677
Columbus, OH | 3 | 30.6 | 49.3 | 980
Columbus, OH | 4 | 40.5 | 62.3 | 1353
Columbus, OH | 5 | 50.2 | 72.6 | 1647
Columbus, OH | 6 | 59 | 81.3 | 1813
Columbus, OH | 7 | 63.2 | 84.4 | 1755
Columbus, OH | 8 | 61.7 | 83 | 1641
Columbus, OH | 9 | 54.6 | 76.9 | 1282
Columbus, OH | 10 | 42.8 | 65 | 945
Columbus, OH | 11 | 33.5 | 50.7 | 538
Columbus, OH | 12 | 24.7 | 39.4 | 387
Columbus, OH | Annual | 41.8083 | 61.475 | 1123.0833
Corpus Christi, TX | 1 | 46.1 | 66.5 | 898
Corpus Christi, TX | 2 | 48.7 | 69.9 | 1147
Corpus Christi, TX | 3 | 55.7 | 76.1 | 1430
Corpus Christi, TX | 4 | 63.9 | 82.1 | 1642
Corpus Christi, TX | 5 | 69.5 | 86.7 | 1866
Corpus Christi, TX | 6 | 74.1 | 91.2 | 2094
Corpus Christi, TX | 7 | 75.6 | 94.2 | 2186
Corpus Christi, TX | 8 | 75.8 | 94.1 | 1991
Corpus Christi, TX | 9 | 72.8 | 90.1 | 1687
Corpus Christi, TX | 10 | 64.1 | 83.9 | 1416
Corpus Christi, TX | 11 | 54.9 | 75.1 | 1043
Corpus Christi, TX | 12 | 48.8 | 69.3 | 845
Corpus Christi, TX | Annual | 62.5 | 81.6 | 1520.4167
Dallas, TX | 1 | 33.9 | 54 | 822
Dallas, TX | 2 | 37.8 | 59.1 | 1071
Dallas, TX | 3 | 44.9 | 67.2 | 1422
Dallas, TX | 4 | 55 | 76.8 | 1627
Dallas, TX | 5 | 62.9 | 84.4 | 1889
Dallas, TX | 6 | 70.8 | 93.2 | 2135
Dallas, TX | 7 | 74.7 | 97.8 | 2122
Dallas, TX | 8 | 73.7 | 97.3 | 1950
Dallas, TX | 9 | 67.5 | 89.7 | 1587
Dallas, TX | 10 | 56.3 | 79.5 | 1276
Dallas, TX | 11 | 44.9 | 66.2 | 936
Dallas, TX | 12 | 37.4 | 58.1 | 780
Dallas, TX | Annual | 54.9833 | 76.9417 | 1468.0833
Denver, CO | 1 | 15.9 | 43.1 | 840
Denver, CO | 2 | 20.2 | 46.9 | 1127
Denver, CO | 3 | 24.7 | 51.2 | 1530
Denver, CO | 4 | 33.7 | 61 | 1879
Denver, CO | 5 | 43.6 | 70.7 | 2135
Denver, CO | 6 | 52.4 | 81.6 | 2351
Denver, CO | 7 | 58.7 | 88 | 2273
Denver, CO | 8 | 57 | 85.8 | 2044
Denver, CO | 9 | 47.7 | 77.5 | 1727
Denver, CO | 10 | 36.9 | 66.8 | 1301
Denver, CO | 11 | 25.1 | 52.4 | 884
Denver, CO | 12 | 18.9 | 46.1 | 732
Denver, CO | Annual | 36.2333 | 64.2583 | 1568.5833
Detroit, MI | 1 | 16.1 | 30.6 | 417
Detroit, MI | 2 | 18 | 33.5 | 680
Detroit, MI | 3 | 26.5 | 43.4 | 1000
Detroit, MI | 4 | 36.9 | 57.7 | 1399
Detroit, MI | 5 | 46.7 | 69.4 | 1716
Detroit, MI | 6 | 56.3 | 79 | 1866
Detroit, MI | 7 | 60.7 | 83.1 | 1835
Detroit, MI | 8 | 59.4 | 81.5 | 1576
Detroit, MI | 9 | 52.2 | 74.4 | 1253
Detroit, MI | 10 | 41.2 | 62.5 | 876
Detroit, MI | 11 | 31.4 | 47.6 | 478
Detroit, MI | 12 | 21.6 | 35.4 | 344
Detroit, MI | Annual | 38.9167 | 58.175 | 1120
Fort Smith, AR | 1 | 26.6 | 48.4 | 744
Fort Smith, AR | 2 | 30.9 | 53.8 | 999
Fort Smith, AR | 3 | 38.5 | 62.5 | 1312
Fort Smith, AR | 4 | 49.1 | 73.7 | 1616
Fort Smith, AR | 5 | 58.2 | 81 | 1912
Fort Smith, AR | 6 | 66.3 | 88.5 | 2089
Fort Smith, AR | 7 | 70.5 | 93.6 | 2065
Fort Smith, AR | 8 | 68.9 | 92.9 | 1877
Fort Smith, AR | 9 | 62.1 | 85.7 | 1502
Fort Smith, AR | 10 | 49 | 75.9 | 1201
Fort Smith, AR | 11 | 37.7 | 61.9 | 851
Fort Smith, AR | 12 | 30.2 | 52.1 | 682
Fort Smith, AR | Annual | 49 | 72.5 | 1404.1667
Grand Junction, CO | 1 | 15.2 | 35.7 | 791
Grand Junction, CO | 2 | 22.4 | 44.5 | 1119
Grand Junction, CO | 3 | 29.7 | 54.1 | 1554
Grand Junction, CO | 4 | 38.2 | 65.2 | 1986
Grand Junction, CO | 5 | 48 | 76.2 | 2380
Grand Junction, CO | 6 | 56.6 | 87.9 | 2599
Grand Junction, CO | 7 | 63.8 | 94 | 2465
Grand Junction, CO | 8 | 61.5 | 90.3 | 2182
Grand Junction, CO | 9 | 52.2 | 81.9 | 1834
Grand Junction, CO | 10 | 41.1 | 68.7 | 1345
Grand Junction, CO | 11 | 28.2 | 51 | 918
Grand Junction, CO | 12 | 17.9 | 38.7 | 731
Grand Junction, CO | Annual | 39.5667 | 65.6833 | 1658.6667
Grand Rapids, MI | 1 | 14.9 | 29 | 370
Grand Rapids, MI | 2 | 15.6 | 31.7 | 648
Grand Rapids, MI | 3 | 24.5 | 41.6 | 1014
Grand Rapids, MI | 4 | 35.6 | 56.9 | 1412
Grand Rapids, MI | 5 | 45.5 | 69.4 | 1755
Grand Rapids, MI | 6 | 55.3 | 78.9 | 1957
Grand Rapids, MI | 7 | 59.8 | 83 | 1914
Grand Rapids, MI | 8 | 58.1 | 81.1 | 1676
Grand Rapids, MI | 9 | 50.8 | 73.4 | 1262
Grand Rapids, MI | 10 | 40.4 | 61.4 | 858
Grand Rapids, MI | 11 | 30.9 | 46 | 446
Grand Rapids, MI | 12 | 20.7 | 33.8 | 311
Grand Rapids, MI | Annual | 37.675 | 57.1833 | 1135.25
Homer, AK | 1 | 14.4 | 27 | 122
Homer, AK | 2 | 17.4 | 31.2 | 334
Homer, AK | 3 | 19.3 | 34.4 | 759
Homer, AK | 4 | 28.1 | 42.1 | 1248
Homer, AK | 5 | 34.6 | 49.8 | 1583
Homer, AK | 6 | 41.2 | 56.3 | 1751
Homer, AK | 7 | 45.1 | 60.5 | 1598
Homer, AK | 8 | 45.2 | 60.3 | 1189
Homer, AK | 9 | 39.7 | 54.8 | 791
Homer, AK | 10 | 30.6 | 44 | 437
Homer, AK | 11 | 22.8 | 34.9 | 175
Homer, AK | 12 | 15.8 | 27.7 | 64
Homer, AK | Annual | 29.5167 | 43.5833 | 837.5833
Honolulu, HI | 1 | 65.3 | 79.9 | 1180
Honolulu, HI | 2 | 65.3 | 80.4 | 1396
Honolulu, HI | 3 | 67.3 | 81.4 | 1622
Honolulu, HI | 4 | 68.7 | 82.7 | 1796
Honolulu, HI | 5 | 70.2 | 84.8 | 1949
Honolulu, HI | 6 | 71.9 | 86.2 | 2004
Honolulu, HI | 7 | 73.1 | 87.1 | 2002
Honolulu, HI | 8 | 73.6 | 88.3 | 1967
Honolulu, HI | 9 | 72.9 | 88.2 | 1810
Honolulu, HI | 10 | 72.2 | 86.7 | 1540
Honolulu, HI | 11 | 69.2 | 83.9 | 1266
Honolulu, HI | 12 | 66.5 | 81.4 | 1133
Honolulu, HI | Annual | 69.6833 | 84.25 | 1638.75
Houston, TX | 1 | 40.8 | 61.9 | 772
Houston, TX | 2 | 43.2 | 65.7 | 1034
Houston, TX | 3 | 49.8 | 72.1 | 1297
Houston, TX | 4 | 58.3 | 79 | 1522
Houston, TX | 5 | 64.7 | 85.1 | 1775
Houston, TX | 6 | 70.2 | 90.9 | 1898
Houston, TX | 7 | 72.5 | 93.6 | 1828
Houston, TX | 8 | 72.1 | 93.1 | 1686
Houston, TX | 9 | 68.1 | 88.7 | 1471
Houston, TX | 10 | 57.5 | 81.9 | 1276
Houston, TX | 11 | 48.6 | 71.6 | 924
Houston, TX | 12 | 42.7 | 65.2 | 730
Houston, TX | Annual | 57.375 | 79.0667 | 1351.0833
Huntington, WV | 1 | 24.5 | 41.1 | 526
Huntington, WV | 2 | 26.6 | 45 | 757
Huntington, WV | 3 | 35 | 55.2 | 1067
Huntington, WV | 4 | 44.4 | 67.2 | 1448
Huntington, WV | 5 | 52.8 | 75.7 | 1710
Huntington, WV | 6 | 60.7 | 82.6 | 1844
Huntington, WV | 7 | 65.1 | 85.6 | 1769
Huntington, WV | 8 | 64 | 84.4 | 1580
Huntington, WV | 9 | 57.2 | 78.7 | 1306
Huntington, WV | 10 | 44.9 | 67.6 | 1004
Huntington, WV | 11 | 35.9 | 55.2 | 638
Huntington, WV | 12 | 28.5 | 45.2 | 467
Huntington, WV | Annual | 44.9667 | 65.2917 | 1176.3333
Indianapolis, IN | 1 | 17.8 | 34.2 | 496
Indianapolis, IN | 2 | 21.1 | 38.5 | 747
Indianapolis, IN | 3 | 30.7 | 49.3 | 1037
Indianapolis, IN | 4 | 41.7 | 63.1 | 1398
Indianapolis, IN | 5 | 51.5 | 73.4 | 1638
Indianapolis, IN | 6 | 60.9 | 82.3 | 1868
Indianapolis, IN | 7 | 64.9 | 85.2 | 1806
Indianapolis, IN | 8 | 62.7 | 83.7 | 1644
Indianapolis, IN | 9 | 55.3 | 77.9 | 1324
Indianapolis, IN | 10 | 43.4 | 66.1 | 977
Indianapolis, IN | 11 | 32.8 | 50.8 | 579
Indianapolis, IN | 12 | 23.7 | 39.2 | 417
Indianapolis, IN | Annual | 42.2083 | 61.975 | 1160.9167
Jackson, MS | 1 | 34.9 | 56.5 | 754
Jackson, MS | 2 | 37.2 | 60.9 | 1026
Jackson, MS | 3 | 44.2 | 68.4 | 1369
Jackson, MS | 4 | 52.9 | 77.3 | 1708
Jackson, MS | 5 | 60.8 | 84.1 | 1941
Jackson, MS | 6 | 67.9 | 90.5 | 2024
Jackson, MS | 7 | 71.3 | 92.5 | 1909
Jackson, MS | 8 | 70.2 | 92.1 | 1781
Jackson, MS | 9 | 65.1 | 87.6 | 1509
Jackson, MS | 10 | 51.4 | 78.6 | 1271
Jackson, MS | 11 | 42.3 | 67.5 | 902
Jackson, MS | 12 | 37.1 | 60 | 709
Jackson, MS | Annual | 52.9417 | 76.3333 | 1408.5833
Lake Charles, LA | 1 | 42.2 | 60.8 | 728
Lake Charles, LA | 2 | 44.5 | 64 | 1010
Lake Charles, LA | 3 | 50.8 | 70.5 | 1313
Lake Charles, LA | 4 | 58.9 | 77.8 | 1570
Lake Charles, LA | 5 | 65.6 | 84.1 | 1849
Lake Charles, LA | 6 | 71.4 | 89.4 | 1970
Lake Charles, LA | 7 | 73.5 | 91 | 1788
Lake Charles, LA | 8 | 72.8 | 90.8 | 1657
Lake Charles, LA | 9 | 68.9 | 87.5 | 1485
Lake Charles, LA | 10 | 57.7 | 80.8 | 1381
Lake Charles, LA | 11 | 48.9 | 70.5 | 917
Lake Charles, LA | 12 | 43.8 | 64 | 706
Lake Charles, LA | Annual | 58.25 | 77.6 | 1364.5
Las Vegas, NV | 1 | 33 | 56 | 978
Las Vegas, NV | 2 | 37.7 | 62.4 | 1340
Las Vegas, NV | 3 | 42.3 | 68.3 | 1824
Las Vegas, NV | 4 | 49.8 | 77.2 | 2319
Las Vegas, NV | 5 | 59 | 87.4 | 2646
Las Vegas, NV | 6 | 68.6 | 98.6 | 2778
Las Vegas, NV | 7 | 75.9 | 104.5 | 2588
Las Vegas, NV | 8 | 73.9 | 101.9 | 2355
Las Vegas, NV | 9 | 65.6 | 94.7 | 2037
Las Vegas, NV | 10 | 53.5 | 81.5 | 1540
Las Vegas, NV | 11 | 41.2 | 66 | 1086
Las Vegas, NV | 12 | 33.6 | 57.1 | 881
Las Vegas, NV | Annual | 52.8417 | 79.6333 | 1864.3333
Little Rock, AR | 1 | 29.9 | 49.8 | 731
Little Rock, AR | 2 | 33.6 | 54.5 | 1003
Little Rock, AR | 3 | 41.2 | 63.2 | 1313
Little Rock, AR | 4 | 50.9 | 73.8 | 1611
Little Rock, AR | 5 | 59.2 | 81.7 | 1929
Little Rock, AR | 6 | 67.5 | 89.5 | 2107
Little Rock, AR | 7 | 71.4 | 92.7 | 2032
Little Rock, AR | 8 | 69.6 | 92.3 | 1861
Little Rock, AR | 9 | 63 | 85.6 | 1518
Little Rock, AR | 10 | 50.4 | 75.8 | 1228
Little Rock, AR | 11 | 40 | 62.4 | 847
Little Rock, AR | 12 | 33.2 | 53.2 | 674
Little Rock, AR | Annual | 50.825 | 72.875 | 1404.5
Long Beach, CA | 1 | 44.3 | 66 | 928
Long Beach, CA | 2 | 45.9 | 67.3 | 1215
Long Beach, CA | 3 | 47.7 | 68 | 1610
Long Beach, CA | 4 | 50.8 | 70.9 | 1938
Long Beach, CA | 5 | 55.2 | 73.4 | 2065
Long Beach, CA | 6 | 58.9 | 77.4 | 2140
Long Beach, CA | 7 | 62.6 | 83 | 2300
Long Beach, CA | 8 | 64 | 83.8 | 2100
Long Beach, CA | 9 | 61.6 | 82.5 | 1701
Long Beach, CA | 10 | 56.6 | 78.4 | 1326
Long Beach, CA | 11 | 49.6 | 72.7 | 1004
Long Beach, CA | 12 | 44.7 | 67.4 | 847
Long Beach, CA | Annual | 53.4917 | 74.2333 | 1597.8333
Los Angeles AP, CA | 1 | 47.3 | 64.6 | 926
Los Angeles AP, CA | 2 | 48.6 | 65.5 | 1214
Los Angeles AP, CA | 3 | 49.7 | 65.1 | 1619
Los Angeles AP, CA | 4 | 52.2 | 66.7 | 1951
Los Angeles AP, CA | 5 | 55.7 | 69.1 | 2060
Los Angeles AP, CA | 6 | 59.1 | 72 | 2119
Los Angeles AP, CA | 7 | 62.6 | 75.3 | 2308
Los Angeles AP, CA | 8 | 64 | 76.5 | 2080
Los Angeles AP, CA | 9 | 62.5 | 76.4 | 1681
Los Angeles AP, CA | 10 | 58.5 | 74 | 1317
Los Angeles AP, CA | 11 | 52.1 | 70.3 | 1004
Los Angeles AP, CA | 12 | 47.8 | 66.1 | 849
Los Angeles AP, CA | Annual | 55.0083 | 70.1333 | 1594
Louisville, KY | 1 | 24.1 | 40.8 | 546
Louisville, KY | 2 | 26.8 | 45 | 789
Louisville, KY | 3 | 35.2 | 54.9 | 1102
Louisville, KY | 4 | 45.6 | 67.5 | 1467
Louisville, KY | 5 | 54.6 | 76.2 | 1720
Louisville, KY | 6 | 63.3 | 84 | 1904
Louisville, KY | 7 | 67.5 | 87.6 | 1838
Louisville, KY | 8 | 66.1 | 86.7 | 1680
Louisville, KY | 9 | 59.1 | 80.6 | 1361
Louisville, KY | 10 | 46.2 | 69.2 | 1042
Louisville, KY | 11 | 36.6 | 55.5 | 653
Louisville, KY | 12 | 28.9 | 45.4 | 488
Louisville, KY | Annual | 46.1667 | 66.1167 | 1215.8333
Memphis, TN | 1 | 30.9 | 48.3 | 683
Memphis, TN | 2 | 34.1 | 53 | 945
Memphis, TN | 3 | 41.9 | 61.4 | 1278
Memphis, TN | 4 | 52.2 | 72.9 | 1639
Memphis, TN | 5 | 60.9 | 81 | 1885
Memphis, TN | 6 | 68.9 | 88.4 | 2045
Memphis, TN | 7 | 72.6 | 91.5 | 1972
Memphis, TN | 8 | 70.8 | 90.3 | 1824
Memphis, TN | 9 | 64.1 | 84.3 | 1471
Memphis, TN | 10 | 51.3 | 74.5 | 1205
Memphis, TN | 11 | 41.1 | 61.4 | 817
Memphis, TN | 12 | 34.3 | 52.3 | 629
Memphis, TN | Annual | 51.925 | 71.6083 | 1366.0833
Midland-Odessa, TX | 1 | 29.7 | 57.6 | 1081
Midland-Odessa, TX | 2 | 33.3 | 62.1 | 1383
Midland-Odessa, TX | 3 | 40.2 | 69.8 | 1839
Midland-Odessa, TX | 4 | 49.4 | 78.8 | 2192
Midland-Odessa, TX | 5 | 58.2 | 86 | 2430
Midland-Odessa, TX | 6 | 66.6 | 93 | 2562
Midland-Odessa, TX | 7 | 69.2 | 94.2 | 2389
Midland-Odessa, TX | 8 | 68 | 93.1 | 2210
Midland-Odessa, TX | 9 | 61.9 | 86.4 | 1844
Midland-Odessa, TX | 10 | 51.1 | 77.7 | 1522
Midland-Odessa, TX | 11 | 39 | 65.5 | 1176
Midland-Odessa, TX | 12 | 32.2 | 59.7 | 1000
Midland-Odessa, TX | Annual | 49.9 | 76.9917 | 1802.3333
Minneapolis-St.Paul, MN | 1 | 2.4 | 19.9 | 464
Minneapolis-St.Paul, MN | 2 | 8.5 | 26.4 | 764
Minneapolis-St.Paul, MN | 3 | 20.8 | 37.5 | 1104
Minneapolis-St.Paul, MN | 4 | 36 | 56 | 1442
Minneapolis-St.Paul, MN | 5 | 47.6 | 69.4 | 1737
Minneapolis-St.Paul, MN | 6 | 57.7 | 78.5 | 1928
Minneapolis-St.Paul, MN | 7 | 62.7 | 83.4 | 1970
Minneapolis-St.Paul, MN | 8 | 60.3 | 80.9 | 1687
Minneapolis-St.Paul, MN | 9 | 50.2 | 71 | 1255
Minneapolis-St.Paul, MN | 10 | 39.4 | 59.7 | 860
Minneapolis-St.Paul, MN | 11 | 25.3 | 41.1 | 480
Minneapolis-St.Paul, MN | 12 | 11.7 | 26.7 | 353
Minneapolis-St.Paul, MN | Annual | 35.2167 | 54.2083 | 1170.3333
Montgomery, AL | 1 | 36.4 | 57 | 752
Montgomery, AL | 2 | 38.8 | 60.9 | 1013
Montgomery, AL | 3 | 45.5 | 68.1 | 1341
Montgomery, AL | 4 | 53.3 | 77 | 1729
Montgomery, AL | 5 | 61.1 | 83.6 | 1897
Montgomery, AL | 6 | 68.4 | 89.8 | 1972
Montgomery, AL | 7 | 71.8 | 91.5 | 1841
Montgomery, AL | 8 | 71.1 | 91.2 | 1746
Montgomery, AL | 9 | 66.4 | 86.9 | 1468
Montgomery, AL | 10 | 53.1 | 77.5 | 1262
Montgomery, AL | 11 | 43 | 67 | 915
Montgomery, AL | 12 | 37.9 | 59.8 | 719
Montgomery, AL | Annual | 53.9 | 75.8583 | 1387.9167
New Orleans, LA | 1 | 43 | 61.8 | 835
New Orleans, LA | 2 | 44.8 | 64.6 | 1112
New Orleans, LA | 3 | 51.6 | 71.2 | 1415
New Orleans, LA | 4 | 58.8 | 78.6 | 1780
New Orleans, LA | 5 | 65.3 | 84.5 | 1968
New Orleans, LA | 6 | 70.9 | 89.5 | 2004
New Orleans, LA | 7 | 73.5 | 90.7 | 1814
New Orleans, LA | 8 | 73.1 | 90.2 | 1717
New Orleans, LA | 9 | 70.1 | 86.8 | 1514
New Orleans, LA | 10 | 59 | 79.4 | 1335
New Orleans, LA | 11 | 49.9 | 70.1 | 973
New Orleans, LA | 12 | 44.8 | 64.4 | 779
New Orleans, LA | Annual | 58.7333 | 77.65 | 1437.1667
New York, NY (LaGuardia Airport) | 1 | 26.1 | 37.4 | 548
New York, NY (LaGuardia Airport) | 2 | 27.3 | 39.2 | 795
New York, NY (LaGuardia Airport) | 3 | 34.6 | 47.3 | 1118
New York, NY (LaGuardia Airport) | 4 | 44.2 | 59.6 | 1457
New York, NY (LaGuardia Airport) | 5 | 53.7 | 69.7 | 1690
New York, NY (LaGuardia Airport) | 6 | 63.2 | 78.7 | 1802
New York, NY (LaGuardia Airport) | 7 | 68.9 | 83.9 | 1784
New York, NY (LaGuardia Airport) | 8 | 68.2 | 82.3 | 1583
New York, NY (LaGuardia Airport) | 9 | 61.2 | 75.2 | 1280
New York, NY (LaGuardia Airport) | 10 | 50.5 | 64.5 | 951
New York, NY (LaGuardia Airport) | 11 | 41.2 | 52.9 | 593
New York, NY (LaGuardia Airport) | 12 | 30.8 | 41.5 | 457
New York, NY (LaGuardia Airport) | Annual | 47.4917 | 61.0167 | 1171.5
Newark, NJ | 1 | 24.2 | 38.2 | 552
Newark, NJ | 2 | 25.3 | 40.3 | 793
Newark, NJ | 3 | 33.3 | 49.1 | 1109
Newark, NJ | 4 | 42.9 | 61.3 | 1449
Newark, NJ | 5 | 53 | 71.6 | 1687
Newark, NJ | 6 | 62.4 | 80.6 | 1795
Newark, NJ | 7 | 67.9 | 85.6 | 1760
Newark, NJ | 8 | 67 | 84 | 1565
Newark, NJ | 9 | 59.4 | 76.9 | 1273
Newark, NJ | 10 | 48.3 | 66 | 951
Newark, NJ | 11 | 39 | 54 | 596
Newark, NJ | 12 | 28.6 | 42.3 | 454
Newark, NJ | Annual | 45.9417 | 62.4917 | 1165.3333
Oklahoma City, OK | 1 | 25.2 | 46.6 | 801
Oklahoma City, OK | 2 | 29.4 | 52.2 | 1055
Oklahoma City, OK | 3 | 37.1 | 61 | 1400
Oklahoma City, OK | 4 | 48.6 | 71.7 | 1725
Oklahoma City, OK | 5 | 57.7 | 79 | 1918
Oklahoma City, OK | 6 | 66.3 | 87.6 | 2144
Oklahoma City, OK | 7 | 70.6 | 93.5 | 2128
Oklahoma City, OK | 8 | 69.4 | 92.8 | 1950
Oklahoma City, OK | 9 | 61.9 | 84.7 | 1554
Oklahoma City, OK | 10 | 50.2 | 74.3 | 1233
Oklahoma City, OK | 11 | 37.6 | 59.9 | 901
Oklahoma City, OK | 12 | 29.1 | 50.7 | 725
Oklahoma City, OK | Annual | 48.5917 | 71.1667 | 1461.1667
Philadelphia, PA | 1 | 23.8 | 38.6 | 555
Philadelphia, PA | 2 | 25 | 41.1 | 795
Philadelphia, PA | 3 | 33.1 | 50.5 | 1108
Philadelphia, PA | 4 | 42.6 | 63.2 | 1434
Philadelphia, PA | 5 | 52.5 | 73 | 1660
Philadelphia, PA | 6 | 61.5 | 81.7 | 1811
Philadelphia, PA | 7 | 66.8 | 86.1 | 1758
Philadelphia, PA | 8 | 66 | 84.6 | 1575
Philadelphia, PA | 9 | 58.6 | 77.8 | 1281
Philadelphia, PA | 10 | 46.5 | 66.5 | 959
Philadelphia, PA | 11 | 37.1 | 54.5 | 619
Philadelphia, PA | 12 | 28 | 43 | 470
Philadelphia, PA | Annual | 45.125 | 63.3833 | 1168.75
Phoenix, AZ | 1 | 39.4 | 65.2 | 1021
Phoenix, AZ | 2 | 42.5 | 69.7 | 1374
Phoenix, AZ | 3 | 46.7 | 74.5 | 1814
Phoenix, AZ | 4 | 53 | 83.1 | 2355
Phoenix, AZ | 5 | 61.5 | 92.4 | 2677
Phoenix, AZ | 6 | 70.6 | 102.3 | 2739
Phoenix, AZ | 7 | 79.5 | 105 | 2487
Phoenix, AZ | 8 | 77.5 | 102.3 | 2293
Phoenix, AZ | 9 | 70.9 | 98.2 | 2015
Phoenix, AZ | 10 | 59.1 | 87.7 | 1577
Phoenix, AZ | 11 | 46.9 | 74.3 | 1151
Phoenix, AZ | 12 | 40.2 | 66.4 | 932
Phoenix, AZ | Annual | 57.3167 | 85.0917 | 1869.5833
Pittsburgh, PA | 1 | 19.2 | 34.1 | 424
Pittsburgh, PA | 2 | 20.7 | 36.8 | 625
Pittsburgh, PA | 3 | 29.4 | 47.6 | 943
Pittsburgh, PA | 4 | 39.4 | 60.7 | 1317
Pittsburgh, PA | 5 | 48.5 | 70.8 | 1602
Pittsburgh, PA | 6 | 57.1 | 79.1 | 1762
Pittsburgh, PA | 7 | 61.3 | 82.7 | 1689
Pittsburgh, PA | 8 | 60.1 | 81.1 | 1510
Pittsburgh, PA | 9 | 53.3 | 74.8 | 1209
Pittsburgh, PA | 10 | 42.1 | 62.9 | 895
Pittsburgh, PA | 11 | 33.3 | 49.8 | 505
Pittsburgh, PA | 12 | 24.3 | 38.4 | 347
Pittsburgh, PA | Annual | 40.725 | 59.9 | 1069
Portland, OR | 1 | 33.5 | 44.3 | 310
Portland, OR | 2 | 36 | 50.4 | 554
Portland, OR | 3 | 37.4 | 54.5 | 895
Portland, OR | 4 | 40.6 | 60.2 | 1308
Portland, OR | 5 | 46.4 | 66.9 | 1663
Portland, OR | 6 | 52.2 | 72.7 | 1773
Portland, OR | 7 | 55.8 | 79.5 | 2037
Portland, OR | 8 | 55.8 | 78.6 | 1674
Portland, OR | 9 | 51.1 | 74.2 | 1217
Portland, OR | 10 | 44.6 | 63.9 | 724
Portland, OR | 11 | 38.6 | 52.3 | 388
Portland, OR | 12 | 35.4 | 46.4 | 260
Portland, OR | Annual | 43.95 | 61.9917 | 1066.9167
Providence, RI | 1 | 20 | 36.4 | 506
Providence, RI | 2 | 20.9 | 37.7 | 739
Providence, RI | 3 | 29.2 | 45.5 | 1032
Providence, RI | 4 | 38.3 | 57.5 | 1374
Providence, RI | 5 | 47.6 | 67.6 | 1655
Providence, RI | 6 | 57 | 76.6 | 1776
Providence, RI | 7 | 63.3 | 81.7 | 1695
Providence, RI | 8 | 61.9 | 80.3 | 1499
Providence, RI | 9 | 53.8 | 73.1 | 1209
Providence, RI | 10 | 43.1 | 63.2 | 907
Providence, RI | 11 | 34.8 | 51.9 | 538
Providence, RI | 12 | 24.1 | 40.5 | 419
Providence, RI | Annual | 41.1667 | 59.3333 | 1112.4167
Richmond, VA | 1 | 26.5 | 46.7 | 632
Richmond, VA | 2 | 28.1 | 49.6 | 877
Richmond, VA | 3 | 35.8 | 58.5 | 1210
Richmond, VA | 4 | 45.1 | 70.6 | 1566
Richmond, VA | 5 | 54.2 | 77.9 | 1762
Richmond, VA | 6 | 62.2 | 84.8 | 1872
Richmond, VA | 7 | 67.2 | 88.4 | 1774
Richmond, VA | 8 | 66.4 | 87.1 | 1601
Richmond, VA | 9 | 59.3 | 81 | 1348
Richmond, VA | 10 | 46.7 | 70.5 | 1033
Richmond, VA | 11 | 37.3 | 60.5 | 733
Richmond, VA | 12 | 29.6 | 50.2 | 567
Richmond, VA | Annual | 46.5333 | 68.8167 | 1247.9167
Roswell, NM | 1 | 27.4 | 55.4 | 1047
Roswell, NM | 2 | 31.4 | 60.4 | 1373
Roswell, NM | 3 | 37.9 | 67.7 | 1807
Roswell, NM | 4 | 46.8 | 76.9 | 2218
Roswell, NM | 5 | 55.6 | 85 | 2459
Roswell, NM | 6 | 64.8 | 93.1 | 2610
Roswell, NM | 7 | 69 | 93.7 | 2441
Roswell, NM | 8 | 67 | 91.3 | 2242
Roswell, NM | 9 | 59.6 | 84.9 | 1913
Roswell, NM | 10 | 47.5 | 75.8 | 1527
Roswell, NM | 11 | 35 | 63.1 | 1131
Roswell, NM | 12 | 28.2 | 56.7 | 952
Roswell, NM | Annual | 47.5167 | 75.3333 | 1810
Sacramento, CA | 1 | 37.9 | 52.6 | 597
Sacramento, CA | 2 | 41.2 | 59.4 | 939
Sacramento, CA | 3 | 42.4 | 64.1 | 1458
Sacramento, CA | 4 | 45.3 | 71 | 2004
Sacramento, CA | 5 | 50.1 | 79.7 | 2435
Sacramento, CA | 6 | 55.1 | 87.4 | 2684
Sacramento, CA | 7 | 57.9 | 93.3 | 2688
Sacramento, CA | 8 | 57.6 | 91.7 | 2368
Sacramento, CA | 9 | 55.8 | 87.6 | 1907
Sacramento, CA | 10 | 50 | 77.7 | 1315
Sacramento, CA | 11 | 42.8 | 63.2 | 782
Sacramento, CA | 12 | 37.9 | 53.2 | 538
Sacramento, CA | Annual | 47.8333 | 73.4083 | 1642.9167
Salt Lake City, UT | 1 | 19.7 | 37.4 | 639
Salt Lake City, UT | 2 | 24.4 | 43.7 | 989
Salt Lake City, UT | 3 | 29.9 | 51.5 | 1454
Salt Lake City, UT | 4 | 37.2 | 61.1 | 1894
Salt Lake City, UT | 5 | 45.2 | 72.4 | 2362
Salt Lake City, UT | 6 | 53.3 | 83.3 | 2561
Salt Lake City, UT | 7 | 61.8 | 93.2 | 2590
Salt Lake City, UT | 8 | 59.7 | 90 | 2254
Salt Lake City, UT | 9 | 50 | 80 | 1843
Salt Lake City, UT | 10 | 39.3 | 66.7 | 1293
Salt Lake City, UT | 11 | 29.2 | 50.2 | 788
Salt Lake City, UT | 12 | 21.6 | 38.9 | 570
Salt Lake City, UT | Annual | 39.275 | 64.0333 | 1603.0833
San Francisco AP, CA | 1 | 41.5 | 55.5 | 708
San Francisco AP, CA | 2 | 44.1 | 59 | 1009
San Francisco AP, CA | 3 | 44.9 | 60.6 | 1455
San Francisco AP, CA | 4 | 46.6 | 63 | 1920
San Francisco AP, CA | 5 | 49.3 | 66.3 | 2226
San Francisco AP, CA | 6 | 52 | 69.6 | 2377
San Francisco AP, CA | 7 | 53.3 | 71 | 2392
San Francisco AP, CA | 8 | 54.2 | 71.8 | 2117
San Francisco AP, CA | 9 | 54.3 | 73.4 | 1742
San Francisco AP, CA | 10 | 51.2 | 70 | 1226
San Francisco AP, CA | 11 | 46.3 | 62.7 | 821
San Francisco AP, CA | 12 | 42.2 | 56.3 | 642
San Francisco AP, CA | Annual | 48.325 | 64.9333 | 1552.9167
Santa Maria, CA | 1 | 38.8 | 62.8 | 854
Santa Maria, CA | 2 | 40.3 | 64.2 | 1141
Santa Maria, CA | 3 | 40.9 | 63.9 | 1582
Santa Maria, CA | 4 | 42.7 | 65.6 | 1921
Santa Maria, CA | 5 | 46.2 | 67.3 | 2141
Santa Maria, CA | 6 | 49.6 | 69.9 | 2349
Santa Maria, CA | 7 | 52.4 | 72.1 | 2341
Santa Maria, CA | 8 | 53.2 | 72.8 | 2106
Santa Maria, CA | 9 | 51.8 | 74.2 | 1730
Santa Maria, CA | 10 | 47.6 | 73.3 | 1353
Santa Maria, CA | 11 | 42.1 | 68.9 | 974
Santa Maria, CA | 12 | 38.3 | 64.6 | 804
Santa Maria, CA | Annual | 45.325 | 68.3 | 1608
Savannah, GA | 1 | 37.9 | 60.3 | 795
Savannah, GA | 2 | 40 | 63.1 | 1044
Savannah, GA | 3 | 46.8 | 69.9 | 1399
Savannah, GA | 4 | 54.1 | 77.8 | 1761
Savannah, GA | 5 | 62.3 | 84.2 | 1852
Savannah, GA | 6 | 68.5 | 88.6 | 1844
Savannah, GA | 7 | 71.5 | 90.8 | 1784
Savannah, GA | 8 | 71.4 | 90.1 | 1621
Savannah, GA | 9 | 67.6 | 85.6 | 1364
Savannah, GA | 10 | 55.9 | 77.8 | 1217
Savannah, GA | 11 | 45.5 | 69.5 | 941
Savannah, GA | 12 | 39.4 | 62.5 | 754
Savannah, GA | Annual | 55.075 | 76.6833 | 1364.6667
Seattle, WA (Sea-Tac Airport) | 1 | 34.3 | 43.9 | 262
Seattle, WA (Sea-Tac Airport) | 2 | 36.8 | 48.8 | 495
Seattle, WA (Sea-Tac Airport) | 3 | 37.2 | 51.1 | 849
Seattle, WA (Sea-Tac Airport) | 4 | 40.5 | 56.8 | 1294
Seattle, WA (Sea-Tac Airport) | 5 | 46 | 64 | 1714
Seattle, WA (Sea-Tac Airport) | 6 | 51.1 | 69.2 | 1802
Seattle, WA (Sea-Tac Airport) | 7 | 54.3 | 75.2 | 2248
Seattle, WA (Sea-Tac Airport) | 8 | 54.3 | 73.9 | 1616
Seattle, WA (Sea-Tac Airport) | 9 | 51.2 | 68.7 | 1148
Seattle, WA (Sea-Tac Airport) | 10 | 45.3 | 59.5 | 656
Seattle, WA (Sea-Tac Airport) | 11 | 39.3 | 50.3 | 337
Seattle, WA (Sea-Tac Airport) | 12 | 36.3 | 45.6 | 211
Seattle, WA (Sea-Tac Airport) | Annual | 43.8833 | 58.9167 | 1052.6667
Sioux Falls, SD | 1 | 1.9 | 22.9 | 533
Sioux Falls, SD | 2 | 8.9 | 29.3 | 802
Sioux Falls, SD | 3 | 20.6 | 40.1 | 1152
Sioux Falls, SD | 4 | 34.6 | 58.1 | 1543
Sioux Falls, SD | 5 | 45.7 | 70.5 | 1894
Sioux Falls, SD | 6 | 56.3 | 80.3 | 2100
Sioux Falls, SD | 7 | 61.8 | 86.2 | 2150
Sioux Falls, SD | 8 | 59.7 | 83.9 | 1845
Sioux Falls, SD | 9 | 48.5 | 73.5 | 1410
Sioux Falls, SD | 10 | 36.7 | 62.1 | 1005
Sioux Falls, SD | 11 | 22.3 | 43.7 | 608
Sioux Falls, SD | 12 | 10.1 | 29.3 | 441
Sioux Falls, SD | Annual | 33.925 | 56.6583 | 1290.25
Springfield, IL | 1 | 16.3 | 32.8 | 585
Springfield, IL | 2 | 20.9 | 38 | 861
Springfield, IL | 3 | 30.3 | 48.9 | 1143
Springfield, IL | 4 | 42.6 | 64 | 1515
Springfield, IL | 5 | 52.5 | 74.6 | 1866
Springfield, IL | 6 | 62 | 84.1 | 2097
Springfield, IL | 7 | 65.9 | 87.1 | 2058
Springfield, IL | 8 | 63.7 | 84.7 | 1806
Springfield, IL | 9 | 55.8 | 79.3 | 1454
Springfield, IL | 10 | 44.4 | 67.5 | 1068
Springfield, IL | 11 | 32.9 | 51.2 | 677
Springfield, IL | 12 | 23 | 38.4 | 490
Springfield, IL | Annual | 42.525 | 62.55 | 1301.6667
Toledo, OH | 1 | 15.5 | 30.7 | 435
Toledo, OH | 2 | 17.5 | 34 | 680
Toledo, OH | 3 | 26.1 | 44.6 | 997
Toledo, OH | 4 | 36.5 | 59.1 | 1384
Toledo, OH | 5 | 46.6 | 70.5 | 1717
Toledo, OH | 6 | 56 | 79.9 | 1878
Toledo, OH | 7 | 60.2 | 83.4 | 1849
Toledo, OH | 8 | 58.4 | 81.8 | 1616
Toledo, OH | 9 | 51.2 | 75.1 | 1276
Toledo, OH | 10 | 40.1 | 63.3 | 911
Toledo, OH | 11 | 30.6 | 47.9 | 498
Toledo, OH | 12 | 20.6 | 35.5 | 355
Toledo, OH | Annual | 38.275 | 58.8167 | 1133
Tucson, AZ | 1 | 38.1 | 64.1 | 1099
Tucson, AZ | 2 | 40 | 67.4 | 1432
Tucson, AZ | 3 | 43.8 | 71.8 | 1864
Tucson, AZ | 4 | 49.7 | 80.1 | 2363
Tucson, AZ | 5 | 57.5 | 88.8 | 2671
Tucson, AZ | 6 | 67.4 | 98.5 | 2730
Tucson, AZ | 7 | 73.8 | 98.5 | 2341
Tucson, AZ | 8 | 72 | 95.9 | 2183
Tucson, AZ | 9 | 67.3 | 93.5 | 1979
Tucson, AZ | 10 | 56.7 | 84.1 | 1602
Tucson, AZ | 11 | 45.2 | 72.2 | 1208
Tucson, AZ | 12 | 39 | 65 | 996
Tucson, AZ | Annual | 54.2083 | 81.6583 | 1872.3333
Tulsa, OK | 1 | 24.8 | 45.6 | 732
Tulsa, OK | 2 | 29.5 | 51.9 | 978
Tulsa, OK | 3 | 37.7 | 60.8 | 1306
Tulsa, OK | 4 | 49.5 | 72.4 | 1603
Tulsa, OK | 5 | 58.5 | 79.7 | 1822
Tulsa, OK | 6 | 67.5 | 87.9 | 2021
Tulsa, OK | 7 | 72.4 | 93.9 | 2031
Tulsa, OK | 8 | 70.3 | 93 | 1865
Tulsa, OK | 9 | 62.5 | 85 | 1473
Tulsa, OK | 10 | 50.3 | 74.9 | 1164
Tulsa, OK | 11 | 38.1 | 60.2 | 827
Tulsa, OK | 12 | 29.3 | 50.3 | 659
Tulsa, OK | Annual | 49.2 | 71.3 | 1373.4167
Wichita, KS | 1 | 19.4 | 39.8 | 784
Wichita, KS | 2 | 24.1 | 46.1 | 1058
Wichita, KS | 3 | 32.4 | 55.8 | 1406
Wichita, KS | 4 | 44.5 | 68.1 | 1783
Wichita, KS | 5 | 54.6 | 77.1 | 2036
Wichita, KS | 6 | 64.7 | 87.4 | 2264
Wichita, KS | 7 | 69.8 | 92.9 | 2239
Wichita, KS | 8 | 67.9 | 91.5 | 2032
Wichita, KS | 9 | 59.2 | 82 | 1616
Wichita, KS | 10 | 46.9 | 71.2 | 1250
Wichita, KS | 11 | 33.5 | 55.1 | 871
Wichita, KS | 12 | 24.2 | 44.6 | 690
Wichita, KS | Annual | 45.1 | 67.6333 | 1502.4167
Wilmington, DE | 1 | 23.2 | 39.2 | 571
Wilmington, DE | 2 | 24.6 | 41.8 | 827
Wilmington, DE | 3 | 32.6 | 50.9 | 1149
Wilmington, DE | 4 | 41.8 | 63 | 1480
Wilmington, DE | 5 | 51.7 | 72.7 | 1710
Wilmington, DE | 6 | 61.2 | 81.2 | 1883
Wilmington, DE | 7 | 66.3 | 85.6 | 1823
Wilmington, DE | 8 | 65.4 | 84.1 | 1615
Wilmington, DE | 9 | 58 | 77.8 | 1318
Wilmington, DE | 10 | 45.9 | 66.7 | 984
Wilmington, DE | 11 | 36.4 | 54.8 | 645
Wilmington, DE | 12 | 27.3 | 43.6 | 489
Wilmington, DE | Annual | 44.5333 | 63.45 | 1207.8333
Note on E340: Ward, Ellen: A value of 1165 is shown in the table.
Note on E665: Ward, Ellen: The value listed in AP-42 for this value is 1608 which is not the average of these numbers.

## Paint Solar Absorbance
Paint Color | a (unitless) Good Paint Condition | a (unitless) Poor Paint Condition
1 | 2 | 3
Aluminum Specular | 0.39 | 0.49
Aluminum Diffuse | 0.6 | 0.68
Aluminum Unpainted | 0.1 | 0.15
Beige/Cream | 0.35 | 0.49
Black | 0.97 | 0.97
Brown | 0.58 | 0.67
Gray Light | 0.54 | 0.63
Gray Medium | 0.68 | 0.74
Green Dark | 0.89 | 0.91
Red Primer | 0.89 | 0.91
Rust | 0.38 | 0.5
Tan | 0.43 | 0.55
White | 0.17 | 0.34

## Product Data
Product Code | CAS No. | Classification | Vapor Molecular Weight MV (lb/lb-mol) | Liquid Density WL (lb/gal) | Calculation Type | RVP (psia) | S-Value (unitless) | Antoine's A1 (unitless) | Antoine's B1 (°R or °C) | Antoine's C1 (°C) | Antoine's Temperature Range Tmin (°R) | Antoine's Temperature Range Tmax (°R) | Reference | Antoine's A (unitless) | Antoine's B (°R or °C) | Antoine's C (°C) | Product Factor KC (unitless) | Working Loss Product Factor KP (unitless)
1 | 2 | 3 | 4 | 5 | 6 | 7 | 8 | 9 | 10 | 11 | 12 | 13 | 14 | 15 | 16 | 17 | 18 | 19
1,1,1-Trichloroethane | 71-55-6 | VOC Exempt HAP | 133.42 | 11.216 | Antoine's |  |  | 8.643 | 2136.6 | 302.8 | 481.67 | 521.67 | [1] Table 7.1-5 and [2] Table 3 | 8.643 | 2136.6 | 302.8 | 1 | 1
1,2,4-Trichlorobenzene | 120-82-1 | VOC HAP | 181.45 | 12.1342 | Antoine's |  |  | 7.3725 | 2021.9164 | 236.596 | 636.912 | 934.272 | Yaws Handbook of Vapor Pressure | 7.3725 | 2021.9164 | 236.596 | 1 | 1
1,2-Dibromo-3-chloropropane | 96-12-8 | VOC HAP | 236.33 | 17.1081 | Non-volatile | [7 empty] | Vapor pressure data not available | 0 | 0 | 0 | 1 | 1
1,2-Diphenylhydrazine | 122-66-7 | VOC HAP | 184.24 | 9.664 | Non-volatile | [7 empty] | PubChem | 0 | 0 | 0 | 1 | 1
1,2-Epoxybutane | 106-88-7 | VOC HAP | 72.1057 | 6.9183 | Antoine's |  |  | 7.9807 | 2041.8563 | 337.021 | 411.534 | 650.898 | Yaws Handbook of Vapor Pressure | 7.9807 | 2041.8563 | 337.021 | 1 | 1
1,2-Propylenimine (2-Methyl aziridine) | 75-55-8 | VOC HAP | 57.09 | 11.7879 | Non-volatile | [7 empty] | Vapor pressure data not available | 0 | 0 | 0 | 1 | 1
1,3-Dichloropropene | 542-75-6 | VOC HAP | 110.97 | 10.0145 | Antoine's |  |  | 7.5261 | 1550.2762 | 226.179 | 512.136 | 726.894 | Yaws Handbook of Vapor Pressure | 7.5261 | 1550.2762 | 226.179 | 1 | 1
1,3-Propane sultone | 1120-71-4 | VOC HAP | 122.14 | 11.6168 | Non-volatile | [7 empty] | Chemical Book | 0 | 0 | 0 | 1 | 1
1,4-Dichlorobenzene(p) | 106-46-7 | VOC HAP | 147.002 | 10.425 | Antoine's |  |  | 6.9981 | 1575.11 | 208.513 | 614.016 | 804.978 | NIST | 6.9981 | 1575.11 | 208.513 | 1 | 1
2,2,4-Trimethylpentane | 540-84-1 | VOC HAP | 114.23 | 5.775 | Antoine's |  |  | 6.9902 | 1358.7529 | 231.405 | 483.426 | 717.354 | Yaws Handbook of Vapor Pressure | 6.9902 | 1358.7529 | 231.405 | 1 | 1
2,3,7,8-Tetrachlorodibenzo-p-dioxin | 1746-01-6 | VOC HAP | 321.97 | 13.7115 | Non-volatile | [7 empty] | PubChem | 0 | 0 | 0 | 1 | 1
2,4,5-Trichlorophenol | 95-95-4 | VOC HAP | 197.45 | 14.0036 | Antoine's |  |  | 6.8018 | 2042.1112 | 237.476 | 621 | 1079.622 | Yaws Handbook of Vapor Pressure | 6.8018 | 2042.1112 | 237.476 | 1 | 1
2,4,6-Trichlorophenol | 88-06-2 | VOC HAP | 197.45 | 12.4346 | Antoine's |  |  | 7.0119 | 2157.0078 | 238.804 | 620.91 | 1075.536 | Yaws Handbook of Vapor Pressure | 7.0119 | 2157.0078 | 238.804 | 1 | 1
2,4-D, salts and esters | 94-75-7 | VOC HAP | 221.04 | 13.0439 | Non-volatile | [7 empty] | ChemSpider | 0 | 0 | 0 | 1 | 1
2,4-Dinitrophenol | 51-28-5 | VOC HAP | 184.11 | 14.0453 | Non-volatile | [7 empty] | PubChem | 0 | 0 | 0 | 1 | 1
2,4-Dinitrotoluene | 121-14-2 | VOC HAP | 182.13 | 12.6934 | Antoine's |  |  | 8.6192 | 3718.3472 | 326.531 | 782.352 | 1134.846 | Yaws Handbook of Vapor Pressure | 8.6192 | 3718.3472 | 326.531 | 1 | 1
2,4-Toluene diamine | 95-80-7 | VOC HAP | 122.17 | 10.5152 | Antoine's |  |  | 8.6651 | 3021.79 | 242.271 | 683.46 | 995.4 | NIST | 8.6651 | 3021.79 | 242.271 | 1 | 1
2,4-Toluene diisocyanate | 584-84-9 | VOC HAP | 174.16 | 10.2231 | Non-volatile | [7 empty] | EPA | 0 | 0 | 0 | 1 | 1
2-Acetylaminofluorene | 53-96-3 | VOC HAP | 223.27 | 8.9354 | Non-volatile | [7 empty] | PubChem | 0 | 0 | 0 | 1 | 1
2-Amino-2-Methyl-1-Propanol | 124-68-5 | VOC Exempt | 347.22 | 7.7896 | Non-volatile | [7 empty] | Chemspider | 0 | 0 | 0 | 1 | 1
2-Chloroacetophenone | 532-27-4 | VOC HAP | 154.59 | 11.0493 | Non-volatile | [7 empty] | Wikipedia | 0 | 0 | 0 | 1 | 1
2-Nitropropane | 79-46-9 | VOC HAP | 89.09 | 8.2786 | Antoine's |  |  | 7.4872 | 1670.1399 | 242.22 | 519.084 | 753.93 | Yaws Handbook of Vapor Pressure | 7.4872 | 1670.1399 | 242.22 | 1 | 1
3,3-Dichlorobenzidene | 91-94-1 | VOC HAP | 253.13 | 10.9917 | Non-volatile | [7 empty] | EPA | 0 | 0 | 0 | 1 | 1
3,3-Dimethoxybenzidine | 119-90-4 | VOC HAP | 244.29 | 9.2459 | Non-volatile | [7 empty] | EPA | 0 | 0 | 0 | 1 | 1
3,3'-Dimethyl benzidine | 119-93-7 | VOC HAP | 212.29 | 8.0767 | Non-volatile | [7 empty] | EPA | 0 | 0 | 0 | 1 | 1
4,4-Methylene bis(2-chloroaniline) | 101-14-44 | VOC HAP | 267.15 | 12.0174 | Non-volatile | [7 empty] | Wikipedia | 0 | 0 | 0 | 1 | 1
4,4'-Methylenedianiline | 101-77-9 | VOC HAP | 198.26 | 9.5972 | Non-volatile | [7 empty] | Wikipedia | 0 | 0 | 0 | 1 | 1
4,6-Dinitro-o-cresol, and salts | 534-52-1 | VOC HAP | 198.13 | 13.2926 | Non-volatile | [7 empty] | Wikipedia | 0 | 0 | 0 | 1 | 1
4-Aminobiphenyl | 92-67-1 | VOC HAP | 169.22 | 9.6807 | Non-volatile | [7 empty] | PubChem | 0 | 0 | 0 | 1 | 1
4-Nitrobiphenyl | 92-93-3 | VOC HAP | 199.21 | 9.9469 | Non-volatile | [7 empty] | Chemical Book | 0 | 0 | 0 | 1 | 1
4-Nitrophenol | 100-02-7 | VOC HAP | 139.11 | 10.5987 | Non-volatile | [7 empty] | Wikipedia | 0 | 0 | 0 | 1 | 1
Acetaldehyde | 75-07-0 | VOC HAP | 44.0526 | 6.5428 | Antoine's |  |  | 8.005 | 1600.017 | 291.809 | 491.67 | 553.67 | [1] Table 7.1-5 and [2] Table 3 | 8.005 | 1600.017 | 291.809 | 1 | 1
Acetamide | 60-35-5 | VOC HAP | 59.07 | 9.6723 | Antoine's |  |  | 7.4061 | 1807.15 | 178.098 | 637.47 | 941.148 | Yaws Handbook of Vapor Pressure | 7.4061 | 1807.15 | 178.098 | 1 | 1
Acetic acid | 64-19-7 | VOC | 60.052 | 8.7543 | Antoine's |  |  | 7.387 | 1533.313 | 222.309 | 522.67 | 703.67 | [1] Table 7.1-5 and [2] Table 3 | 7.387 | 1533.313 | 222.309 | 1 | 1
Acetic anhydride | 108-24-7 | VOC | 102.09 | 9.013 | Antoine's |  |  | 7.149 | 1444.718 | 199.817 | 604.67 | 742.67 | [1] Table 7.1-5 and [2] Table 3 | 7.149 | 1444.718 | 199.817 | 1 | 1
Acetone | 67-64-1 | VOC Exempt | 58.08 | 6.628 | Antoine's |  |  | 7.117 | 1210.595 | 229.664 | 466.67 | 913.67 | [1] Table 7.1-5 and [2] Table 3 | 7.117 | 1210.595 | 229.664 | 1 | 1
Acetonitrile | 75-05-8 | VOC HAP | 41.05 | 6.558 | Antoine's |  |  | 7.119 | 1314.4 | 230 | 518.67 | 651.67 | [1] Table 7.1-5 and [2] Table 3 | 7.119 | 1314.4 | 230 | 1 | 1
Acetophenone | 98-86-2 | VOC HAP | 120.148 | 9.0306 | Antoine's |  |  | 7.3988 | 1901.1925 | 218.697 | 632.826 | 909.54 | Yaws Handbook of Vapor Pressure | 7.3988 | 1901.1925 | 218.697 | 1 | 1
Acrolein | 107-02-8 | VOC HAP | 56.06 | 7.0018 | Antoine's |  |  | 7.1773 | 1300.7837 | 245.902 | 428.076 | 635.058 | Yaws Handbook of Vapor Pressure | 7.1773 | 1300.7837 | 245.902 | 1 | 1
Acrylamide | 79-06-1 | VOC HAP | 71.08 | 9.4303 | Antoine's |  |  | 11.2932 | 3939.877 | 273.16 |  |  | [1] Table 7.1-5 | 11.2932 | 3939.877 | 273.16 | 1 | 1
Acrylic acid | 79-10-7 | VOC HAP | 72.06 | 8.771 | Antoine's |  |  | 5.652 | 648.629 | 154.683 | 527.67 | 617.67 | [1] Table 7.1-5 and [2] Table 3 | 5.652 | 648.629 | 154.683 | 1 | 1
Acrylonitrile | 107-13-1 | VOC HAP | 53.06 | 6.758 | Antoine's |  |  | 7.038 | 1232.53 | 222.47 | 399.67 | 631.67 | [1] Table 7.1-5 and [2] Table 3 | 7.038 | 1232.53 | 222.47 | 1 | 1
Allyl chloride | 107-05-1 | VOC HAP | 76.52 | 7.8363 | Antoine's |  |  | 5.1159 | 365.121 | 118.231 | 515.52 | 667.98 | NIST | 5.1159 | 365.121 | 118.231 | 1 | 1
Ammonia up to 14.29% | 7664-41-7 | Non-VOC | 35.04 | 7.4843 | Antoine's |  |  | 6.4952 | 927.2044 | 191.1816 | 491.67 | 709.67 | Derived based on Experimental Data | 6.4952 | 927.2044 | 191.1816 | 1 | 1
Ammonia up to 19.10% | 7664-41-7 | Non-VOC | 35.04 | 7.4843 | Antoine's |  |  | 6.2485 | 754.2675 | 172.6561 | 491.67 | 709.67 | Derived based on Experimental Data | 6.2485 | 754.2675 | 172.6561 | 1 | 1
Ammonia up to 23.94% | 7664-41-7 | Non-VOC | 35.04 | 7.4843 | Antoine's |  |  | 7.19 | 1149.3834 | 226.7607 | 491.67 | 709.67 | Derived based on Experimental Data | 7.19 | 1149.3834 | 226.7607 | 1 | 1
Ammonia up to 28.81% | 7664-41-7 | Non-VOC | 35.04 | 7.4843 | Antoine's |  |  | 7.0726 | 1022.2317 | 215.2868 | 491.67 | 709.67 | Derived based on Experimental Data | 7.0726 | 1022.2317 | 215.2868 | 1 | 1
Ammonia up to 33.71% | 7664-41-7 | Non-VOC | 35.04 | 7.4843 | Antoine's |  |  | 7.3066 | 1103.1417 | 230.7506 | 491.67 | 709.67 | Derived based on Experimental Data | 7.3066 | 1103.1417 | 230.7506 | 1 | 1
Ammonia up to 38.64% | 7664-41-7 | Non-VOC | 35.04 | 7.4843 | Antoine's |  |  | 7.3789 | 1099.5655 | 235.3024 | 491.67 | 709.67 | Derived based on Experimental Data | 7.3789 | 1099.5655 | 235.3024 | 1 | 1
Ammonia up to 4.74% | 7664-41-7 | Non-VOC | 35.04 | 7.4843 | Antoine's |  |  | 4.4679 | 339.5537 | 99.2834 | 491.67 | 709.67 | Derived based on Experimental Data | 4.4679 | 339.5537 | 99.2834 | 1 | 1
Ammonia up to 43.59% | 7664-41-7 | Non-VOC | 35.04 | 7.4843 | Antoine's |  |  | 7.3759 | 1059.3825 | 234.7327 | 491.67 | 709.67 | Derived based on Experimental Data | 7.3759 | 1059.3825 | 234.7327 | 1 | 1
Ammonia up to 48.57% | 7664-41-7 | Non-VOC | 35.04 | 7.4843 | Antoine's |  |  | 7.4278 | 1056.815 | 238.678 | 491.67 | 699.67 | Derived based on Experimental Data | 7.4278 | 1056.815 | 238.678 | 1 | 1
Ammonia up to 53.58% | 7664-41-7 | Non-VOC | 35.04 | 7.4843 | Antoine's |  |  | 7.4674 | 1053.8824 | 242.1455 | 491.67 | 679.67 | Derived based on Experimental Data | 7.4674 | 1053.8824 | 242.1455 | 1 | 1
Ammonia up to 58.62% | 7664-41-7 | Non-VOC | 35.04 | 7.4843 | Antoine's |  |  | 6.3473 | 514.1339 | 163.1489 | 491.67 | 669.67 | Derived based on Experimental Data | 6.3473 | 514.1339 | 163.1489 | 1 | 1
Ammonia up to 63.69% | 7664-41-7 | Non-VOC | 35.04 | 7.4843 | Antoine's |  |  | 7.515 | 1041.4745 | 245.8502 | 491.67 | 659.67 | Derived based on Experimental Data | 7.515 | 1041.4745 | 245.8502 | 1 | 1
Ammonia up to 68.79% | 7664-41-7 | Non-VOC | 35.04 | 7.4843 | Antoine's |  |  | 7.5737 | 1062.4837 | 250.6678 | 491.67 | 649.67 | Derived based on Experimental Data | 7.5737 | 1062.4837 | 250.6678 | 1 | 1
Ammonia up to 73.91% | 7664-41-7 | Non-VOC | 35.04 | 7.4843 | Antoine's |  |  | 7.573 | 1052.1569 | 250.6901 | 491.67 | 639.67 | Derived based on Experimental Data | 7.573 | 1052.1569 | 250.6901 | 1 | 1
Ammonia up to 79.07% | 7664-41-7 | Non-VOC | 35.04 | 7.4843 | Antoine's |  |  | 7.5654 | 1039.9042 | 250.0442 | 491.67 | 639.67 | Derived based on Experimental Data | 7.5654 | 1039.9042 | 250.0442 | 1 | 1
Ammonia up to 84.26% | 7664-41-7 | Non-VOC | 35.04 | 7.4843 | Antoine's |  |  | 7.5847 | 1044.6977 | 251.5042 | 491.67 | 639.67 | Derived based on Experimental Data | 7.5847 | 1044.6977 | 251.5042 | 1 | 1
Ammonia up to 89.47% | 7664-41-7 | Non-VOC | 35.04 | 7.4843 | Antoine's |  |  | 7.5757 | 1034.3659 | 250.9189 | 491.67 | 629.67 | Derived based on Experimental Data | 7.5757 | 1034.3659 | 250.9189 | 1 | 1
Ammonia up to 9.50% | 7664-41-7 | Non-VOC | 35.04 | 7.4843 | Antoine's |  |  | 7.165 | 1409.4601 | 246.8581 | 491.67 | 709.67 | Derived based on Experimental Data | 7.165 | 1409.4601 | 246.8581 | 1 | 1
Ammonia up to 94.72% | 7664-41-7 | Non-VOC | 35.04 | 7.4843 | Antoine's |  |  | 7.5174 | 995.7343 | 246.4077 | 491.67 | 629.67 | Derived based on Experimental Data | 7.5174 | 995.7343 | 246.4077 | 1 | 1
Ammonium Carbonate | 506-87-6 | VOC Exempt | 96.09 | 12.51 | Non-volatile | [7 empty] | Constants not available - vapor pressure > 1atm | 0 | 0 | 0 | 1 | 1
Aniline | 62-53-3 | VOC HAP | 93.13 | 8.5123 | Antoine's |  |  | 7.32 | 1731.515 | 206.049 | 547.67 | 822.67 | [1] Table 7.1-5 and [2] Table 3 | 7.32 | 1731.515 | 206.049 | 1 | 1
Asbestos | 1332-21-4 | PM HAP | 277.1124 | 21.698 | Non-volatile | [7 empty] | Wikipedia | 0 | 0 | 0 | 1 | 1
Benzene | 71-43-2 | VOC HAP | 78.11 | 7.365 | Antoine's |  |  | 6.905 | 1211.033 | 220.79 | 505.67 | 676.67 | [1] Table 7.1-5 and [2] Table 3 | 6.905 | 1211.033 | 220.79 | 1 | 1
Benzidine | 92-87-5 | VOC HAP | 184.24 | 10.4317 | Non-volatile | [7 empty] | EPA | 0 | 0 | 0 | 1 | 1
Benzotrichloride | 98-07-7 | VOC HAP | 195.47 | 11.5167 | Antoine's |  |  | 6.3831 | 1495.8777 | 196.711 | 637.776 | 978.678 | Yaws Handbook of Vapor Pressure | 6.3831 | 1495.8777 | 196.711 | 1 | 1
Benzyl chloride | 100-44-7 | VOC HAP | 126.58 | 9.1799 | Antoine's |  |  | 7.0369 | 1600.277 | 206.191 | 597.672 | 867.726 | Yaws Handbook of Vapor Pressure | 7.0369 | 1600.277 | 206.191 | 1 | 1
beta-Propiolactone | 57-57-8 | VOC HAP | 72.06 | 9.5638 | Antoine's |  |  | 6.8452 | 1579.3476 | 218.335 | 585.018 | 874.692 | Yaws Handbook of Vapor Pressure | 6.8452 | 1579.3476 | 218.335 | 1 | 1
Biphenyl | 92-52-4 | VOC HAP | 154.21 | 8.2786 | Antoine's |  |  | 7.2319 | 1987.623 | 201.594 | 616.14 | 979.74 | NIST | 7.2319 | 1987.623 | 201.594 | 1 | 1
Bis(2-ethylhexyl)phthalate (DEHP) | 117-81-7 | VOC HAP | 390.56 | 8.2202 | Non-volatile | [7 empty] | Wikipedia | 0 | 0 | 0 | 1 | 1
Bis(chloromethyl)ether | 542-88-1 | VOC HAP | 114.9586 | 10.5736 | Antoine's |  |  | 7.2873 | 1499.7134 | 224.9449 | 501.804 | 724.302 | Yaws Handbook of Vapor Pressure | 7.2873 | 1499.7134 | 224.9449 | 1 | 1
Bromoform | 75-25-2 | VOC HAP | 252.73 | 24.1182 | Antoine's |  |  | 7.0387 | 1512.0403 | 214.805 | 506.16 | 811.548 | Yaws Handbook of Vapor Pressure | 7.0387 | 1512.0403 | 214.805 | 1 | 1
Butanol (iso) | 78-83-1 | VOC | 74.122 | 6.693 | Antoine's |  |  | 7.4743 | 1314.19 | 186.55 | 635.67 | 699.67 | [1] Table 7.1-5 and [2] Table 3 | 7.4743 | 1314.19 | 186.55 | 1 | 1
Butanol-(1) | 71-36-3 | VOC | 74.12 | 6.7598 | Antoine's |  |  | 7.4768 | 1362.39 | 178.77 | 532.67 | 703.67 | [1] Table 7.1-5 and [2] Table 3 | 7.4768 | 1362.39 | 178.77 | 1 | 1
Calcium cyanamide | 156-62-7 | VOC HAP | 80.1 | 19.111 | Non-volatile | [7 empty] | PubChem | 0 | 0 | 0 | 1 | 1
Caprolactam | 105-60-2 | VOC HAP | 113.16 | 8.4234 | Non-volatile | [7 empty] | Wikipedia | 0 | 0 | 0 | 1 | 1
Captan | 133-06-2 | VOC HAP | 300.59 | 14.521 | Non-volatile | [7 empty] | PubChem | 0 | 0 | 0 | 1 | 1
Carbaryl | 63-25-2 | VOC HAP | 201.22 | 10.2815 | Non-volatile | [7 empty] | PubChem | 0 | 0 | 0 | 1 | 1
Carbon Dioxide | 124-38-9 | VOC Exempt | 44.01 | 10.5084 | Antoine's |  |  | 10.4634 | 861.82 | 545.033 | 389.844 | 547.542 | www.IrChe.com | 10.4634 | 861.82 | 545.033 | 1 | 1
Carbon disulfide | 75-15-0 | VOC HAP | 76.13 | 10.588 | Antoine's |  |  | 6.942 | 1169.11 | 241.59 | 497.67 | 635.67 | [1] Table 7.1-5 and [2] Table 3 | 6.942 | 1169.11 | 241.59 | 1 | 1
Carbon Monoxide | 630-08-0 | VOC Exempt | 28.01 | 6.5803 | Antoine's |  |  | 9.6004 | 295.228 | 541.393 | 122.67 | 239.256 | www.IrChe.com | 9.6004 | 295.228 | 541.393 | 1 | 1
Carbon tetrachloride | 56-23-5 | VOC HAP | 153.84 | 13.366 | Antoine's |  |  | 6.934 | 1242.43 | 230 | 527.67 | 631.67 | [1] Table 7.1-5 and [2] Table 3 | 6.934 | 1242.43 | 230 | 1 | 1
Carbonic Acid | 463-79-6 | VOC Exempt | 62.024 | 13.9111 | Non-volatile | [7 empty] | Vapor pressure data not available | 0 | 0 | 0 | 1 | 1
Carbonyl sulfide | 463-58-1 | VOC HAP | 60.08 | 20.947 | Antoine's |  |  | 7.0073 | 833.1578 | 252.064 | 287.604 | 681.786 | Yaws Handbook of Vapor Pressure | 7.0073 | 833.1578 | 252.064 | 1 | 1
Catechol | 120-80-9 | VOC HAP | 110.11 | 11.2162 | Antoine's |  |  | 8.3784 | 2713.153 | 249.19 | 705.06 | 933.66 | NIST | 8.3784 | 2713.153 | 249.19 | 1 | 1
Chloramben | 133-90-4 | VOC HAP | 206.03 | 11.7353 | Non-volatile | [7 empty] | EPA | 0 | 0 | 0 | 1 | 1
Chlordane | 57-74-9 | VOC HAP | 409.78 | 15.0217 | Non-volatile | [7 empty] | EPA | 0 | 0 | 0 | 1 | 1
Chlorine | 7782-50-5 | VOC HAP | 70.91 | 12.251 | Antoine's |  |  | 7.0631 | 906.7031 | 250.83 | 309.816 | 750.87 | Yaws Handbook of Vapor Pressure | 7.0631 | 906.7031 | 250.83 | 1 | 1
Chloroacetic acid | 79-11-8 | VOC HAP | 94.5 | 13.1857 | Antoine's |  |  | 7.5424 | 1714.4498 | 178.731 | 632.79 | 878.382 | Yaws Handbook of Vapor Pressure | 7.5424 | 1714.4498 | 178.731 | 1 | 1
Chlorobenzene | 108-90-7 | VOC HAP | 112.56 | 9.2634 | Antoine's |  |  | 6.978 | 1431.05 | 217.55 | 603.67 | 728.67 | [1] Table 7.1-5 and [2] Table 3 | 6.978 | 1431.05 | 217.55 | 1 | 1
Chlorobenzilate | 510-15-6 | VOC HAP | 325.19 | 11.1161 | Non-volatile | [7 empty] | EPA | 0 | 0 | 0 | 1 | 1
Chloroform | 67-66-3 | VOC HAP | 119.39 | 12.488 | Antoine's |  |  | 6.493 | 929.44 | 196.03 | 386.67 | 601.67 | [1] Table 7.1-5 and [2] Table 3 | 6.493 | 929.44 | 196.03 | 1 | 1
Chloromethyl methyl ether | 107-30-2 | VOC HAP | 80.5135 | 8.8503 | Antoine's |  |  | 7.3542 | 1277.4295 | 229.513 | 440.406 | 637.956 | Yaws Handbook of Vapor Pressure | 7.3542 | 1277.4295 | 229.513 | 1 | 1
Chloroprene | 126-99-8 | VOC HAP | 88.54 | 8.046 | Antoine's |  |  | 6.161 | 783.45 | 179.7 | 527.67 | 599.67 | [1] Table 7.1-5 and [2] Table 3 | 6.161 | 783.45 | 179.7 | 1 | 1
Cresol(m-) | 108-39-4 | VOC HAP | 108.14 | 8.6291 | Antoine's |  |  | 7.508 | 1856.36 | 199.07 | 760.67 | 853.67 | [1] Table 7.1-5 and [2] Table 3 | 7.508 | 1856.36 | 199.07 | 1 | 1
Cresol(o-) | 95-48-7 | VOC HAP | 108.14 | 8.7627 | Antoine's |  |  | 6.911 | 1435.5 | 165.16 | 707.67 | 835.67 | [1] Table 7.1-5 and [2] Table 3 | 6.911 | 1435.5 | 165.16 | 1 | 1
Cresol(p-) | 106-44-5 | VOC HAP | 108.14 | 8.5958 | Antoine's |  |  | 7.035 | 1511.08 | 161.85 | 721.67 | 854.67 | [1] Table 7.1-5 and [2] Table 3 | 7.035 | 1511.08 | 161.85 | 1 | 1
Cresols/Cresylic acid (isomers and mixture) | 1319-77-3 | VOC HAP | 108.138 | 8.6236 | Antoine's |  |  | 7.016 | 1498.579 | 160.55 | 722.16 | 855.054 | NIST (based on p-cresol) | 7.016 | 1498.579 | 160.55 | 1 | 1
Crude RVP 5 | N/A | VOC | 50 | 7.1 | RVP | 5 | [6 empty] | [1] Table 7.1-2 | 11.2634 | 5303.9235 | 0 | 0.4 | 0.75
Cumene (isopropylbenzene) | 98-82-8 | VOC HAP | 120.2 | 7.1937 | Antoine's |  |  | 6.9367 | 1460.793 | 207.78 | 617.67 | 767.67 | [1] Table 7.1-5 and [2] Table 3 | 6.9367 | 1460.793 | 207.78 | 1 | 1
Cyclohexane | 110-82-7 | VOC | 84.16 | 6.522 | Antoine's |  |  | 6.841 | 1201.53 | 222.65 | 527.67 | 638.67 | [1] Table 7.1-5 and [2] Table 3 | 6.841 | 1201.53 | 222.65 | 1 | 1
Cyclohexanol | 108-93-0 | VOC | 100.158 | 8.0316 | Antoine's |  |  | 6.255 | 912.87 | 109.13 | 660.67 | 780.67 | [1] Table 7.1-5 and [2] Table 3 | 6.255 | 912.87 | 109.13 | 1 | 1
Cyclohexanone | 108-94-1 | VOC | 98.15 | 7.9098 | Antoine's |  |  | 7.8492 | 2137.192 | 273.16 | 652.67 | 789.67 | [1] Table 7.1-5 and [2] Table 3 | 7.8492 | 2137.192 | 273.16 | 1 | 1
DDE | 3547-04-4 | VOC HAP | 251.151 | 9.2776 | Non-volatile | [7 empty] | Wikipedia | 0 | 0 | 0 | 1 | 1
Diazomethane | 334-88-3 | VOC HAP | 42.04 | 11.6836 | Non-volatile | [7 empty] | Constants not available - vapor pressure > 1atm | 0 | 0 | 0 | 1 | 1
Dibenzofurans | 132-64-9 | VOC HAP | 168.19 | 10.849 | Non-volatile | [7 empty] | PubChem | 0 | 0 | 0 | 1 | 1
Dibutylphthalate | 84-74-2 | VOC HAP | 278.344 | 8.757 | Non-volatile | [7 empty] | EPA | 0 | 0 | 0 | 1 | 1
Dichloroethane(1,2) | 107-06-2 | VOC HAP | 98.97 | 10.5 | Antoine's |  |  | 7.025 | 1272.3 | 222.9 | 436.67 | 670.67 | [1] Table 7.1-5 and [2] Table 3 | 7.025 | 1272.3 | 222.9 | 1 | 1
Dichloroethyl ether (Bis(2-chloroethyl)ether) | 111-44-4 | VOC HAP | 143.01 | 10.1814 | Antoine's |  |  | 7.6924 | 1990.755 | 235.347 | 534.06 | 813.06 | NIST | 7.6924 | 1990.755 | 235.347 | 1 | 1
Dichloroethylene(1,2) | 156-60-5 | VOC | 96.95 | 10.763 | Antoine's |  |  | 6.965 | 1141.9 | 231.9 | 491.67 | 642.67 | [1] Table 7.1-5 and [2] Table 3 | 6.965 | 1141.9 | 231.9 | 1 | 1
Dichlorvos | 62-73-7 | VOC HAP | 220.98 | 11.8087 | Antoine's |  |  | 10.2507 | 3581.3 | 274.35 | 694.692 | 909.774 | Yaws Handbook of Vapor Pressure | 10.2507 | 3581.3 | 274.35 | 1 | 1
Diethanolamine | 111-42-2 | VOC HAP | 105.1 | 9.1 | Antoine's |  |  | 8.3862 | 2515.6387 | 188.552 | 765.324 | 1022.346 | Yaws Handbook of Vapor Pressure | 8.3862 | 2515.6387 | 188.552 | 1 | 1
Diethyl (N,N) anilin | 91-66-7 | VOC | 149.24 | 7.7612 | Antoine's |  |  | 7.466 | 1993.57 | 218.5 | 581.67 | 884.67 | [1] Table 7.1-5 and [2] Table 3 | 7.466 | 1993.57 | 218.5 | 1 | 1
Diethyl sulfate | 64-67-5 | VOC HAP | 154.18 | 9.8225 | Antoine's |  |  | 7.1804 | 1781.2974 | 204.905 | 641.628 | 924.714 | Yaws Handbook of Vapor Pressure | 7.1804 | 1781.2974 | 204.905 | 1 | 1
Dimethyl aminoazobenzene | 60-11-7 | VOC HAP | 225.29 | 9.4328 | Non-volatile | [7 empty] | EPA | 0 | 0 | 0 | 1 | 1
Dimethyl carbamoyl chloride | 79-44-7 | VOC HAP | 107.54 | 14.0203 | Non-volatile | [7 empty] | Vapor pressure data not available | 0 | 0 | 0 | 1 | 1
Dimethyl Carbonate | 616-38-6 | VOC Exempt | 90.078 | 8.9155 | Antoine's |  |  | 7.6513 | 1721.904 | 235.191 | 473.58 | 702 | NIST | 7.6513 | 1721.904 | 235.191 | 1 | 1
Dimethyl formamide | 68-12-2 | VOC HAP | 73.1 | 7.9114 | Antoine's |  |  | 6.928 | 1400.87 | 196.43 | 545.67 | 653.67 | [1] Table 7.1-5 and [2] Table 3 | 6.928 | 1400.87 | 196.43 | 1 | 1
Dimethyl hydrazine (1,1) | 57-14-7 | VOC HAP | 60.1 | 6.6012 | Antoine's |  |  | 7.408 | 1305.91 | 225.53 | 427.67 | 527.67 | [1] Table 7.1-5 and [2] Table 3 | 7.408 | 1305.91 | 225.53 | 1 | 1
Dimethyl phthalate | 131-11-3 | VOC HAP | 194.184 | 9.931 | Antoine's |  |  | 4.522 | 700.31 | 51.42 | 639.67 | 763.67 | [1] Table 7.1-5 and [2] Table 3 | 4.522 | 700.31 | 51.42 | 1 | 1
Dimethyl sulfate | 77-78-1 | VOC HAP | 126.13 | 11.1244 | Antoine's |  |  | 6.5593 | 1436.9444 | 193.786 | 608.112 | 908.676 | Yaws Handbook of Vapor Pressure | 6.5593 | 1436.9444 | 193.786 | 1 | 1
Dioxane(1,4) | 123-91-1 | VOC HAP | 88.11 | 8.6208 | Antoine's |  |  | 7.431 | 1554.68 | 240.34 | 527.67 | 680.67 | [1] Table 7.1-5 and [2] Table 3 | 7.431 | 1554.68 | 240.34 | 1 | 1
Epichlorohydrin | 106-89-8 | VOC HAP | 92.52 | 9.8576 | Antoine's |  |  | 8.2294 | 2086.816 | 273.16 |  |  | [1] Table 7.1-5 | 8.2294 | 2086.816 | 273.16 | 1 | 1
Ethane | 74-84-0 | VOC Exempt | 30.069 | 20.98 | Antoine's |  |  | 6.8134 | 659.739 | 256.431 | 244.332 | 359.82 | NIST | 6.8134 | 659.739 | 256.431 | 1 | 1
Ethanol | 64-17-5 | VOC | 46.07 | 6.61 | Antoine's |  |  | 8.321 | 1718.21 | 237.52 | 491.67 | 632.67 | [1] Table 7.1-5 and [2] Table 3 | 8.321 | 1718.21 | 237.52 | 1 | 1
Ethanolamine(mono-) | 141-43-5 | VOC | 61.08 | 8.4455 | Antoine's |  |  | 7.456 | 1577.67 | 173.37 | 609.67 | 799.67 | [1] Table 7.1-5 and [2] Table 3 | 7.456 | 1577.67 | 173.37 | 1 | 1
Ethyl acetate | 141-78-6 | VOC | 88.1 | 7.551 | Antoine's |  |  | 7.101 | 1244.95 | 217.88 | 519.67 | 627.67 | [1] Table 7.1-5 and [2] Table 3 | 7.101 | 1244.95 | 217.88 | 1 | 1
Ethyl acrylate | 140-88-5 | VOC HAP | 100.11 | 7.75 | Antoine's |  |  | 7.9645 | 1897.011 | 273.16 | 438.67 | 670.67 | [1] Table 7.1-5 and [2] Table 3 | 7.9645 | 1897.011 | 273.16 | 1 | 1
Ethyl benzene | 100-41-4 | VOC HAP | 106.17 | 7.2313 | Antoine's |  |  | 6.975 | 1424.255 | 213.21 | 593.67 | 738.67 | [1] Table 7.1-5 and [2] Table 3 | 6.975 | 1424.255 | 213.21 | 1 | 1
Ethyl carbamate (Urethane) | ‎51-79-6 | VOC HAP | 89.09 | 9.1799 | Antoine's |  |  | 8.3643 | 2278.15 | 231.443 | 610.2 | 822.6 | NIST | 8.3643 | 2278.15 | 231.443 | 1 | 1
Ethyl chloride | 75-00-3 | VOC | 64.51 | 7.4257 | Antoine's |  |  | 6.986 | 1030.01 | 238.61 | 390.67 | 514.67 | [1] Table 7.1-5 and [2] Table 3 | 6.986 | 1030.01 | 238.61 | 1 | 1
Ethyl ether | 60-29-7 | VOC | 74.12 | 5.9536 | Antoine's |  |  | 6.92 | 1064.07 | 228.8 | 449.67 | 591.67 | [1] Table 7.1-5 and [2] Table 3 | 6.92 | 1064.07 | 228.8 | 1 | 1
Ethylene dibromide (Dibromoethane) | 106-93-4 | VOC HAP | 187.86 | 18.193 | Antoine's |  |  | 10.2442 | 4101.146 | 426.184 | 442.8 | 728.46 | NIST | 10.2442 | 4101.146 | 426.184 | 1 | 1
Ethylene glycol | 107-21-1 | VOC HAP | 62.1 | 9.2574 | Antoine's |  |  | 9.696 | 3145.8596 | 264.246 | 667.188 | 1121.67 | Yaws Handbook of Vapor Pressure | 9.696 | 3145.8596 | 264.246 | 1 | 1
Ethylene imine (Aziridine) | 151-56-4 | VOC HAP | 43.07 | 6.9267 | Antoine's |  |  | 7.215 | 1576 | 0 | 268 | 298 | Handbook of the Thermodynamics of Organic Compounds | 7.215 | 1576 | 0 | 1 | 1
Ethylene oxide | 75-21-8 | VOC HAP | 44.0526 | 7.3559 | Antoine's |  |  | 7.1946 | 1100.6722 | 243.301 | 373.554 | 844.47 | Yaws Handbook of Vapor Pressure | 7.1946 | 1100.6722 | 243.301 | 1 | 1
Ethylene thiourea | 96-45-7 | VOC HAP | 102.16 | 12.1008 | Non-volatile | [7 empty] | Vapor pressure data not available | 0 | 0 | 0 | 1 | 1
Ethylidene dichloride (1,1-Dichloroethane) | 75-34-3 | VOC HAP | 98.96 | 9.8476 | Antoine's |  |  | 7.0637 | 1215.342 | 232.89 | 421.884 | 523.368 | NIST | 7.0637 | 1215.342 | 232.89 | 1 | 1
Formaldehyde | 50-00-0 | VOC HAP | 30 | 9.02 | Antoine's |  |  | 8.1582 | 1194.1401 | 254.377 | 326.07 | 487.062 | Yaws Handbook of Vapor Pressure | 8.1582 | 1194.1401 | 254.377 | 1 | 1
Formic acid | 64-18-6 | VOC | 46.03 | 10.1814 | Antoine's |  |  | 7.581 | 1699.2 | 260.7 | 492.67 | 552.67 | [1] Table 7.1-5 and [2] Table 3 | 7.581 | 1699.2 | 260.7 | 1 | 1
Furan | 110-00-9 | VOC | 68.08 | 7.8113 | Antoine's |  |  | 6.975 | 1060.87 | 227.74 | 496.67 | 602.67 | [1] Table 7.1-5 and [2] Table 3 | 6.975 | 1060.87 | 227.74 | 1 | 1
Furfural | 98-01-1 | VOC | 96.09 | 9.6807 | Antoine's |  |  | 6.575 | 1198.7 | 162.8 | 592.67 | 780.67 | [1] Table 7.1-5 and [2] Table 3 | 6.575 | 1198.7 | 162.8 | 1 | 1
Gasoline RVP 10 | N/A | VOC | 66 | 5.6 | RVP+S | 10 | 3 | [5 empty] | [1] Table 7.1-2 | 11.724 | 5237.2734 | 0 | 1 | 1
Gasoline RVP 11.5 | N/A | VOC | 65 | 5.6 | RVP+S | 11.5 | 3 | [5 empty] | [1] Table 7.1-2 | 11.6812 | 5134.0913 | 0 | 1 | 1
Gasoline RVP 13 | N/A | VOC | 62 | 5.6 | RVP+S | 13 | 3 | [5 empty] | [1] Table 7.1-2 | 11.6437 | 5043.5777 | 0 | 1 | 1
Gasoline RVP 13.5 | N/A | VOC | 62 | 5.6 | RVP+S | 13.5 | 3 | [5 empty] | [1] Table 7.1-2 | 11.6321 | 5015.7151 | 0 | 1 | 1
Gasoline RVP 15 | N/A | VOC | 60 | 5.6 | RVP+S | 15 | 3 | [5 empty] | [1] Table 7.1-2 | 11.5999 | 4937.9306 | 0 | 1 | 1
Gasoline RVP 7 | N/A | VOC | 68 | 5.6 | RVP+S | 7 | 3 | [5 empty] | [1] Table 7.1-2 | 11.8332 | 5500.5958 | 0 | 1 | 1
Gasoline RVP 7.8 | N/A | VOC | 68 | 5.6 | RVP+S | 7.8 | 3 | [5 empty] | [1] Table 7.1-2 | 11.8 | 5420.705 | 0 | 1 | 1
Gasoline RVP 8.3 | N/A | VOC | 68 | 5.6 | RVP+S | 8.3 | 3 | [5 empty] | [1] Table 7.1-2 | 11.781 | 5374.8349 | 0 | 1 | 1
HCl up to 10% | 7647-01-0 | PM HAP | 36.46 | 10.0145 | Antoine's |  |  | 10.6498 | 3724.6548 | 265.4027 | 500.67 | 689.67 | Derived based on Experimental Data | 10.6498 | 3724.6548 | 265.4027 | 1 | 1
HCl up to 12% | 7647-01-0 | PM HAP | 36.46 | 10.0145 | Antoine's |  |  | 10.5884 | 3624.8085 | 266.6181 | 500.67 | 689.67 | Derived based on Experimental Data | 10.5884 | 3624.8085 | 266.6181 | 1 | 1
HCl up to 14% | 7647-01-0 | PM HAP | 36.46 | 10.0145 | Antoine's |  |  | 10.5597 | 3548.03 | 269.1594 | 500.67 | 689.67 | Derived based on Experimental Data | 10.5597 | 3548.03 | 269.1594 | 1 | 1
HCl up to 16% | 7647-01-0 | PM HAP | 36.46 | 10.0145 | Antoine's |  |  | 10.3143 | 3317.3779 | 263.9149 | 500.67 | 689.67 | Derived based on Experimental Data | 10.3143 | 3317.3779 | 263.9149 | 1 | 1
HCl up to 18% | 7647-01-0 | PM HAP | 36.46 | 10.0145 | Antoine's |  |  | 10.2808 | 3238.5662 | 266.4986 | 500.67 | 689.67 | Derived based on Experimental Data | 10.2808 | 3238.5662 | 266.4986 | 1 | 1
HCl up to 2% | 7647-01-0 | PM HAP | 36.46 | 10.0145 | Antoine's |  |  | 11.4669 | 4513.1368 | 265.2244 | 500.67 | 689.67 | Derived based on Experimental Data | 11.4669 | 4513.1368 | 265.2244 | 1 | 1
HCl up to 20% | 7647-01-0 | PM HAP | 36.46 | 10.0145 | Antoine's |  |  | 10.2616 | 3163.009 | 268.9586 | 500.67 | 689.67 | Derived based on Experimental Data | 10.2616 | 3163.009 | 268.9586 | 1 | 1
HCl up to 22% | 7647-01-0 | PM HAP | 36.46 | 10.0145 | Antoine's |  |  | 10.3079 | 3106.3934 | 271.5461 | 500.67 | 689.67 | Derived based on Experimental Data | 10.3079 | 3106.3934 | 271.5461 | 1 | 1
HCl up to 24% | 7647-01-0 | PM HAP | 36.46 | 10.0145 | Antoine's |  |  | 10.0344 | 2869.2945 | 265.8927 | 500.67 | 689.67 | Derived based on Experimental Data | 10.0344 | 2869.2945 | 265.8927 | 1 | 1
HCl up to 26% | 7647-01-0 | PM HAP | 36.46 | 10.0145 | Antoine's |  |  | 9.9969 | 2783.7118 | 268.1711 | 500.67 | 689.67 | Derived based on Experimental Data | 9.9969 | 2783.7118 | 268.1711 | 1 | 1
HCl up to 28% | 7647-01-0 | PM HAP | 36.46 | 10.0145 | Antoine's |  |  | 9.8784 | 2643.1369 | 267.5862 | 500.67 | 689.67 | Derived based on Experimental Data | 9.8784 | 2643.1369 | 267.5862 | 1 | 1
HCl up to 30% | 7647-01-0 | PM HAP | 36.46 | 10.0145 | Antoine's |  |  | 9.798 | 2546.7619 | 270.4726 | 500.67 | 689.67 | Derived based on Experimental Data | 9.798 | 2546.7619 | 270.4726 | 1 | 1
HCl up to 32% | 7647-01-0 | PM HAP | 36.46 | 10.0145 | Antoine's |  |  | 9.7937 | 2481.9586 | 274.655 | 500.67 | 689.67 | Derived based on Experimental Data | 9.7937 | 2481.9586 | 274.655 | 1 | 1
HCl up to 34% | 7647-01-0 | PM HAP | 36.46 | 10.0145 | Antoine's |  |  | 9.46 | 2223.8866 | 266.6758 | 500.67 | 689.67 | Derived based on Experimental Data | 9.46 | 2223.8866 | 266.6758 | 1 | 1
HCl up to 36% | 7647-01-0 | PM HAP | 36.46 | 10.0145 | Antoine's |  |  | 9.544 | 2181.0031 | 269.9761 | 500.67 | 689.67 | Derived based on Experimental Data | 9.544 | 2181.0031 | 269.9761 | 1 | 1
HCl up to 38% | 7647-01-0 | PM HAP | 36.46 | 10.0145 | Antoine's |  |  | 9.6187 | 2199.3203 | 281.3838 | 500.67 | 689.67 | Derived based on Experimental Data | 9.6187 | 2199.3203 | 281.3838 | 1 | 1
HCl up to 4% | 7647-01-0 | PM HAP | 36.46 | 10.0145 | Antoine's |  |  | 11.5174 | 4384.7493 | 269.7073 | 500.67 | 689.67 | Derived based on Experimental Data | 11.5174 | 4384.7493 | 269.7073 | 1 | 1
HCl up to 40% | 7647-01-0 | PM HAP | 36.46 | 10.0145 | Antoine's |  |  | 6.9785 | 874.3935 | 179.7223 | 500.67 | 689.67 | Derived based on Experimental Data | 6.9785 | 874.3935 | 179.7223 | 1 | 1
HCl up to 42% | 7647-01-0 | PM HAP | 36.46 | 10.0145 | Antoine's |  |  | 7.8169 | 1192.7812 | 220.2168 | 500.67 | 689.67 | Derived based on Experimental Data | 7.8169 | 1192.7812 | 220.2168 | 1 | 1
HCl up to 46% | 7647-01-0 | PM HAP | 36.46 | 10.0145 | Antoine's |  |  | 3.0409 | 1.2131 | 0.39893 | 500.67 | 689.67 | Derived based on Experimental Data | 3.0409 | 1.2131 | 0.39893 | 1 | 1
HCl up to 6% | 7647-01-0 | PM HAP | 36.46 | 10.0145 | Antoine's |  |  | 10.8585 | 3966.8109 | 263.7358 | 500.67 | 689.67 | Derived based on Experimental Data | 10.8585 | 3966.8109 | 263.7358 | 1 | 1
HCl up to 8% | 7647-01-0 | PM HAP | 36.46 | 10.0145 | Antoine's |  |  | 10.8706 | 3931.7507 | 268.7694 | 500.67 | 689.67 | Derived based on Experimental Data | 10.8706 | 3931.7507 | 268.7694 | 1 | 1
Heptachlor | 76-44-8 | VOC HAP | 373.3177 | 13.3526 | Non-volatile | [7 empty] | Wikipedia | 0 | 0 | 0 | 1 | 1
Heptane(iso) | 31394-54-4 | VOC | 100.21 | 5.6665 | Antoine's |  |  | 6.8994 | 1331.53 | 212.41 |  |  | [1] Table 7.1-5 | 6.8994 | 1331.53 | 212.41 | 1 | 1
Hexachlorobenzene | 118-74-1 | VOC HAP | 284.78 | 13.0948 | Antoine's |  |  | 6.0398 | 1264.4259 | 75.711 | 806.994 | 1151.748 | Yaws Handbook of Vapor Pressure | 6.0398 | 1264.4259 | 75.711 | 1 | 1
Hexachlorobutadiene | 87-68-3 | VOC HAP | 260.76 | 14.0203 | Antoine's |  |  | 6.3741 | 1284.8734 | 152.759 | 647.01 | 941.13 | Yaws Handbook of Vapor Pressure | 6.3741 | 1284.8734 | 152.759 | 1 | 1
Hexachlorocyclopentadiene | 77-47-4 | VOC HAP | 272.11 | 14.2039 | Antoine's |  |  | 7.0892 | 1829.1202 | 195.584 | 680.31 | 982.224 | Yaws Handbook of Vapor Pressure | 7.0892 | 1829.1202 | 195.584 | 1 | 1
Hexachloroethane | 67-72-1 | VOC HAP | 236.74 | 17.4502 | Antoine's |  |  | 6.5301 | 1214.2873 | 147.899 | 620.694 | 878.256 | Yaws Handbook of Vapor Pressure | 6.5301 | 1214.2873 | 147.899 | 1 | 1
Hexamethylene-1,6-diisocyanate | 822-06-0 | VOC HAP | 168.19 | 8.7376 | Non-volatile | [7 empty] | Vapor pressure data not available | 0 | 0 | 0 | 1 | 1
Hexamethylphosphoramide | 680-31-9 | VOC HAP | 179.2 | 8.5958 | Non-volatile | [7 empty] | Vapor pressure data not available | 0 | 0 | 0 | 1 | 1
Hexane(-N) | 110-54-3 | VOC HAP | 86.17 | 5.527 | Antoine's |  |  | 6.876 | 1171.17 | 224.41 | 514.67 | 616.67 | [1] Table 7.1-5 and [2] Table 3 | 6.876 | 1171.17 | 224.41 | 1 | 1
Hexanol(-1) | 111-27-3 | VOC | 102.18 | 6.7898 | Antoine's |  |  | 7.86 | 1761.26 | 196.66 | 585.67 | 774.67 | [1] Table 7.1-5 and [2] Table 3 | 7.86 | 1761.26 | 196.66 | 1 | 1
Hydrazine | 302-01-2 | VOC HAP | 32.05 | 8.4372 | Antoine's |  |  | 7.8288 | 1698.5808 | 229.79 | 494.424 | 1175.67 | Yaws Handbook of Vapor Pressure | 7.8288 | 1698.5808 | 229.79 | 1 | 1
Hydrocyanic acid | 74-90-8 | VOC HAP | 27.03 | 5.772 | Antoine's |  |  | 7.528 | 1329.5 | 260.4 | 461.67 | 574.67 | [1] Table 7.1-5 and [2] Table 3 | 7.528 | 1329.5 | 260.4 | 1 | 1
Hydrogen fluoride (Hydrofluoric acid) | 7664-39-3 | PM HAP | 20.01 | 9.5972 | Antoine's |  |  | 7.681 | 1475.6 | 287.88 |  |  | EPA | 7.681 | 1475.6 | 287.88 | 1 | 1
Hydrogen sulfide | 7783-06-4 | VOC HAP | 34.08 | 9.931 | Antoine's |  |  | 7.1196 | 802.2266 | 249.61 | 337.824 | 672.354 | Yaws Handbook of Vapor Pressure | 7.1196 | 802.2266 | 249.61 | 1 | 1
Hydroquinone | 123-31-9 | VOC HAP | 110.11 | 10.842 | Non-volatile | [7 empty] | Wikipedia | 0 | 0 | 0 | 1 | 1
Isophorone | 78-59-1 | VOC HAP | 138.2 | 7.6728 | Antoine's |  |  | 7.5264 | 2124.5949 | 243.781 | 638.82 | 933.102 | Yaws Handbook of Vapor Pressure | 7.5264 | 2124.5949 | 243.781 | 1 | 1
Isopropyl alcohol | 67-63-0 | VOC | 60.09 | 6.573 | Antoine's |  |  | 8.1177 | 1580.92 | 219.61 | 593.67 | 652.67 | [1] Table 7.1-5 and [2] Table 3 | 8.1177 | 1580.92 | 219.61 | 1 | 1
Jet Kerosene (Jet A) | N/A | VOC | 130 | 7 | Antoine's |  |  | -1.3909 | 34.5546 | -51.9889 |  | 550 | [1] Table 7.1-2 - Antoine's Derived | -1.3909 | 34.5546 | -51.9889 | 1 | 1
Jet Naphtha (JP-4) | N/A | VOC | 80 | 6.4 | Antoine's |  |  | 3.9941 | 273.581 | 110.3554 |  |  | [1] Table 7.1-2 - Antoine's Derived | 3.9941 | 273.581 | 110.3554 | 1 | 1
Lindane (all isomers) | 58-89-9 | VOC HAP | 290.83 | 14.314 | Non-volatile | [7 empty] | PubChem | 0 | 0 | 0 | 1 | 1
Maleic anhydride | 108-31-6 | VOC HAP | 98.057 | 12.3432 | Antoine's |  |  | 8.3356 | 2525.0548 | 262.86 | 586.8 | 905.004 | Yaws Handbook of Vapor Pressure | 8.3356 | 2525.0548 | 262.86 | 1 | 1
Methane | 74-82-8 | VOC Exempt | 16.0425 | 5.471 | Antoine's |  |  | 7.0957 | 516.689 | 284.373 | 198 | 324.9 | NIST | 7.0957 | 516.689 | 284.373 | 1 | 1
Methanol | 67-56-1 | VOC HAP | 32.04 | 6.63 | Antoine's |  |  | 7.897 | 1474.08 | 229.13 | 518.67 | 642.67 | [1] Table 7.1-5 and [2] Table 3 | 7.897 | 1474.08 | 229.13 | 1 | 1
Methoxychlor | 72-43-5 | VOC HAP | 345.6481 | 11.767 | Non-volatile | [7 empty] | PubChem | 0 | 0 | 0 | 1 | 1
Methyl acetate | 79-20-9 | VOC Exempt | 74.08 | 7.831 | Antoine's |  |  | 7.065 | 1157.63 | 219.73 | 494.67 | 592.67 | [1] Table 7.1-5 and [2] Table 3 | 7.065 | 1157.63 | 219.73 | 1 | 1
Methyl bromide (Bromomethane) | 74-83-9 | VOC HAP | 94.94 | 27.5398 | Antoine's |  |  | 7.1438 | 1069.708 | 247.379 | 365.4 | 498.24 | NIST | 7.1438 | 1069.708 | 247.379 | 1 | 1
Methyl chloride (Chloromethane) | 74-87-3 | VOC HAP | 50.49 | 7.636 | Antoine's |  |  | 7.7937 | 1427.529 | 318.287 | 545.4 | 749.34 | NIST | 7.7937 | 1427.529 | 318.287 | 1 | 1
Methyl ethyl ketone | 78-93-3 | VOC | 72.1 | 6.747 | Antoine's |  |  | 6.8645 | 1150.207 | 209.246 | 565.67 | 666.67 | [1] Table 7.1-5 and [2] Table 3 | 6.8645 | 1150.207 | 209.246 | 1 | 1
Methyl hydrazine | 60-34-4 | VOC HAP | 46.07 | 13.3526 | Antoine's |  |  | 6.843 | 1115.19 | 191.648 | 495.198 | 536.976 | NIST | 6.843 | 1115.19 | 191.648 | 1 | 1
Methyl iodide (Iodomethane) | 74-88-4 | VOC HAP | 141.94 | 19.0275 | Antoine's |  |  | 7.0305 | 1177.78 | 241.092 | 392.4 | 568.08 | NIST | 7.0305 | 1177.78 | 241.092 | 1 | 1
Methyl isobutyl ketone | 108-10-1 | VOC HAP | 100.16 | 6.693 | Antoine's |  |  | 6.672 | 1168.4 | 191.9 | 530.67 | 700.67 | [1] Table 7.1-5 and [2] Table 3 | 6.672 | 1168.4 | 191.9 | 1 | 1
Methyl isocyanate | 624-83-9 | VOC HAP | 57.05 | 7.7028 | Antoine's |  |  | 6.6962 | 915.4883 | 200.848 | 419.436 | 599.04 | Yaws Handbook of Vapor Pressure | 6.6962 | 915.4883 | 200.848 | 1 | 1
Methyl methacrylate | 80-62-6 | VOC HAP | 100.11 | 7.909 | Antoine's |  |  | 8.409 | 2050.5 | 274.4 | 561.67 | 651.67 | [1] Table 7.1-5 and [2] Table 3 | 8.409 | 2050.5 | 274.4 | 1 | 1
Methyl styrene (alpha) | 98-83-9 | VOC | 118.18 | 7.5943 | Antoine's |  |  | 6.923 | 1486.88 | 202.4 |  |  | [1] Table 7.1-5 | 6.923 | 1486.88 | 202.4 | 1 | 1
Methyl tert butyl ether | 1634-04-4 | VOC HAP | 88.15 | 6.1789 | Antoine's |  |  | 6.8839 | 1160.272 | 219.706 | 532.998 | 613.98 | NIST | 6.8839 | 1160.272 | 219.706 | 1 | 1
Methylene chloride ( Dichloromethane) | 75-09-2 | VOC Exempt | 84.94 | 11.122 | Antoine's |  |  | 7.409 | 1325.9 | 252.6 | 419.67 | 563.67 | [1] Table 7.1-5 and [2] Table 3 | 7.409 | 1325.9 | 252.6 | 1 | 1
Methylene diphenyl diisocyanate (MDI) | 101-68-8 | VOC HAP | 250.25 | 9.931 | Non-volatile | [7 empty] | Wikipedia | 0 | 0 | 0 | 1 | 1
Morpholine | 110-91-8 | VOC | 87.12 | 8.4038 | Antoine's |  |  | 7.7181 | 1745.8 | 235 | 491.67 | 570.67 | [1] Table 7.1-5 and [2] Table 3 | 7.7181 | 1745.8 | 235 | 1 | 1
N,N-Dimethylaniline | 121-69-7 | VOC HAP | 121.18 | 7.9782 | Antoine's |  |  | 7.4312 | 1915.1051 | 228.017 | 617.256 | 892.458 | Yaws Handbook of Vapor Pressure | 7.4312 | 1915.1051 | 228.017 | 1 | 1
Naphthalene | 91-20-3 | VOC HAP | 128.17 | 8.5565 | Antoine's |  |  | 7.37 | 1968.36 | 222.61 | 636.67 | 813.67 | [1] Table 7.1-5 and [2] Table 3 | 7.37 | 1968.36 | 222.61 | 1 | 1
Nitrobenzene | 98-95-3 | VOC HAP | 123.06 | 10.0061 | Antoine's |  |  | 7.115 | 1746.6 | 201.8 | 732.67 | 870.67 | [1] Table 7.1-5 and [2] Table 3 | 7.115 | 1746.6 | 201.8 | 1 | 1
N-Nitrosodimethylamine | 62-75-9 | VOC HAP | 74.08 | 8.4289 | Antoine's |  |  | 7.5381 | 1890.2752 | 253.022 | 546.93 | 817.29 | Yaws Handbook of Vapor Pressure | 7.5381 | 1890.2752 | 253.022 | 1 | 1
N-Nitrosomorpholine | 59-89-2 | VOC HAP | 116.12 | 10.7063 | Non-volatile | [7 empty] | Vapor pressure data not available | 0 | 0 | 0 | 1 | 1
N-Nitroso-N-methylurea | 684-93-5 | VOC HAP | 103.08 | 12.5582 | Non-volatile | [7 empty] | NOAA | 0 | 0 | 0 | 1 | 1
No. 2 Fuel Oil (Diesel) | N/A | VOC | 130 | 7.1 | Antoine's |  |  | 3.7133 | 659.7248 | 141.6918 |  |  | [1] Table 7.1-2 - Antoine's Derived | 3.7133 | 659.7248 | 141.6918 | 1 | 1
o-Anisidine | 90-04-0 | VOC HAP | 123.15 | 9.1132 | Non-volatile | [7 empty] | PubChem | 0 | 0 | 0 | 1 | 1
o-Toluidine | 95-53-4 | VOC HAP | 107.15 | 8.4122 | Antoine's |  |  | 7.0715 | 1529.673 | 165.164 | 647.874 | 902.25 | Yaws Handbook of Vapor Pressure | 7.0715 | 1529.673 | 165.164 | 1 | 1
Parathion | 56-38-2 | VOC HAP | 291.26 | 10.5152 | Non-volatile | [7 empty] | EPA | 0 | 0 | 0 | 1 | 1
Pentachloroethane | 76-01-7 | VOC | 202.09 | 14.0203 | Antoine's |  |  | 6.74 | 1378 | 197 | 536.67 | 783.67 | [1] Table 7.1-5 and [2] Table 3 | 6.74 | 1378 | 197 | 1 | 1
Pentachloronitrobenzene (Quintobenzene) | 82-68-8 | VOC HAP | 295.33 | 14.3374 | Non-volatile | [7 empty] | Wikipedia | 0 | 0 | 0 | 1 | 1
Pentachlorophenol | 87-86-5 | VOC HAP | 266.34 | 16.5072 | Non-volatile | [7 empty] | Wikipedia | 0 | 0 | 0 | 1 | 1
Perchloroethylene (Tetrachloroethylene) | 127-18-4 | VOC Exempt | 165.83 | 13.5108 | Antoine's |  |  | 7.0557 | 1440.819 | 223.979 | 541.854 | 685.512 | NIST | 7.0557 | 1440.819 | 223.979 | 1 | 1
Phenol | 108-95-2 | VOC HAP | 94.11 | 8.9296 | Antoine's |  |  | 7.133 | 1516.79 | 174.95 | 684.67 | 818.67 | [1] Table 7.1-5 and [2] Table 3 | 7.133 | 1516.79 | 174.95 | 1 | 1
Phosgene | 75-44-5 | VOC HAP | 98.92 | 7.8447 | Antoine's |  |  | 7.1308 | 1060.0797 | 241.87 | 367.542 | 819 | Yaws Handbook of Vapor Pressure | 7.1308 | 1060.0797 | 241.87 | 1 | 1
Phosphine | 7803-51-2 | VOC HAP | 34 | 4.0976 | Antoine's |  |  | 6.9837 | 724.4708 | 264.31 | 250.866 | 584.55 | Yaws Handbook of Vapor Pressure | 6.9837 | 724.4708 | 264.31 | 1 | 1
Phosphorus | 7723-14-0 | PM HAP | 30.97 | 19.5282 | Non-volatile | [7 empty] | Wikipedia | 0 | 0 | 0 | 1 | 1
Phthalic anhydride | 85-44-9 | VOC HAP | 148.1 | 12.7602 | Antoine's |  |  | 8.0513 | 2504.9439 | 200.421 | 770.364 | 1056.87 | Yaws Handbook of Vapor Pressure | 8.0513 | 2504.9439 | 200.421 | 1 | 1
Picoline(-2) (2-methyl pyridine) | 109-06-8 | VOC | 93.13 | 7.8697 | Antoine's |  |  | 7.032 | 1415.73 | 211.63 |  |  | [1] Table 7.1-5 | 7.032 | 1415.73 | 211.63 | 1 | 1
Polychlorinated biphenyls (Aroclors) | 1336-36-3 | VOC HAP | 360.8782 | 12.0449 | Non-volatile | [7 empty] | Vapor pressure data not available | 0 | 0 | 0 | 1 | 1
p-Phenylenediamine | 106-50-3 | VOC HAP | 108.14 | 9.472 | Antoine's |  |  | 7.5495 | 2076.604 | 177.749 | 742.446 | 1027.548 | Yaws Handbook of Vapor Pressure | 7.5495 | 2076.604 | 177.749 | 1 | 1
Propanol (iso) | 67-63-0 | VOC | 60.1 | 6.5595 | Antoine's |  |  | 8.117 | 1580.92 | 219.61 | 593.67 | 652.67 | [1] Table 7.1-5 and [2] Table 3 | 8.117 | 1580.92 | 219.61 | 1 | 1
Propionaldehyde | 123-38-6 | VOC HAP | 58.08 | 6.718 | Antoine's |  |  | 7.2634 | 1277.1176 | 242.556 | 422.1 | 907.92 | Yaws Handbook of Vapor Pressure | 7.2634 | 1277.1176 | 242.556 | 1 | 1
Propoxur (Baygon) | 114-26-1 | VOC HAP | 209.24 | 9.3468 | Non-volatile | [7 empty] | Wikipedia | 0 | 0 | 0 | 1 | 1
Propylene Carbonate | 108-32-7 | VOC Exempt | 102.089 | 10.008 | Antoine's |  |  | 11.0821 | 1410.89 | 12.71 |  |  | https://shareok.org/bitstream/handle/11244/19378/Thesis-1983D-K97v.pdf?sequence=1&isAllowed=y | 11.0821 | 1410.89 | 12.71 | 1 | 1
Propylene dichloride (1,2-Dichloropropane) | 78-87-5 | VOC HAP | 112.99 | 9.6473 | Antoine's |  |  | 6.9618 | 1296.996 | 221.591 | 572.274 | 664.74 | NIST | 6.9618 | 1296.996 | 221.591 | 1 | 1
Propylene glycol | 57-55-6 | VOC | 76.1 | 8.6458 | Antoine's |  |  | 8.2082 | 2085.9 | 203.54 |  |  | [1] Table 7.1-5 | 8.2082 | 2085.9 | 203.54 | 1 | 1
Propylene oxide | 75-56-9 | VOC HAP | 58.08 | 6.9267 | Antoine's |  |  | 7.0671 | 1133.267 | 236.1054 | 359.67 | 553.67 | [1] Table 7.1-5 and [2] Table 3 | 7.0671 | 1133.267 | 236.1054 | 1 | 1
Pyridine | 110-86-1 | VOC | 79.1 | 8.1944 | Antoine's |  |  | 7.041 | 1373.8 | 214.98 | 612.67 | 766.67 | [1] Table 7.1-5 and [2] Table 3 | 7.041 | 1373.8 | 214.98 | 1 | 1
Quinoline | 91-22-5 | VOC HAP | 129.16 | 9.1215 | Antoine's |  |  | 7.2141 | 1902.9767 | 201.305 | 680.544 | 978.822 | Yaws Handbook of Vapor Pressure | 7.2141 | 1902.9767 | 201.305 | 1 | 1
Quinone | 106-51-4 | VOC HAP | 108.09 | 10.9325 | Antoine's |  |  | 8.3342 | 1815.7059 | 170.256 | 630.81 | 819.63 | Yaws Handbook of Vapor Pressure | 8.3342 | 1815.7059 | 170.256 | 1 | 1
Residual Oil No.6 | N/A | VOC | 190 | 7.9 | Antoine's |  |  | -4.2401 | 82.0981 | -69.5556 |  |  | [1] Table 7.1-2 - Antoine's Derived | -4.2401 | 82.0981 | -69.5556 | 1 | 1
Resorcinol | 108-46-3 | VOC | 110.1 | 10.6752 | Antoine's |  |  | 6.9243 | 1884.547 | 186.06 | 764.67 | 989.67 | [1] Table 7.1-5 and [2] Table 3 | 6.9243 | 1884.547 | 186.06 | 1 | 1
Styrene | 100-42-5 | VOC HAP | 104.15 | 7.586 | Antoine's |  |  | 7.14 | 1574.51 | 224.09 | 545.67 | 752.67 | [1] Table 7.1-5 and [2] Table 3 | 7.14 | 1574.51 | 224.09 | 1 | 1
Styrene oxide | 96-09-3 | VOC HAP | 120.15 | 8.7961 | Non-volatile | [7 empty] | Vapor pressure data not available | 0 | 0 | 0 | 1 | 1
T-Butyl Acetate | 540-88-5 | VOC Exempt | 116.16 | 7.1666 | Antoine's |  |  | 7.0705 | 1327.54 | 220.856 | 509.67 | 931.09 | Wikipedia / www.IrChe.com | 7.0705 | 1327.54 | 220.856 | 1 | 1
Tetrachloroethane(1,1,1,2) | 630-20-6 | VOC | 167.848 | 12.9621 | Antoine's |  |  | 6.898 | 1365.88 | 209.74 | 598.67 | 725.67 | [1] Table 7.1-5 and [2] Table 3 | 6.898 | 1365.88 | 209.74 | 1 | 1
Tetrachloroethane(1,1,2,2) | 79-34-5 | VOC HAP | 167.848 | 13.2692 | Antoine's |  |  | 6.631 | 1228.1 | 179.9 | 536.67 | 725.67 | [1] Table 7.1-5 and [2] Table 3 | 6.631 | 1228.1 | 179.9 | 1 | 1
Tetrachloroethylene | 127-18-4 | VOC Exempt | 165.82 | 13.5362 | Antoine's |  |  | 6.98 | 1386.92 | 217.53 | 541.67 | 685.67 | [1] Table 7.1-5 and [2] Table 3 | 6.98 | 1386.92 | 217.53 | 1 | 1
Tetrahydrofuran | 109-99-9 | VOC | 72.11 | 7.4207 | Antoine's |  |  | 6.995 | 1202.29 | 226.25 | 533.67 | 670.67 | [1] Table 7.1-5 and [2] Table 3 | 6.995 | 1202.29 | 226.25 | 1 | 1
Titanium tetrachloride | 7550-45-0 | VOC HAP | 189.68 | 14.4375 | Antoine's |  |  | 7.295 | 1668.8244 | 242.21 | 448.29 | 1148.4 | Yaws Handbook of Vapor Pressure | 7.295 | 1668.8244 | 242.21 | 1 | 1
Toluene | 108-88-3 | VOC HAP | 92.14 | 7.2605 | Antoine's |  |  | 6.954 | 1344.8 | 219.48 | 491.67 | 581.67 | [1] Table 7.1-5 and [2] Table 3 | 6.954 | 1344.8 | 219.48 | 1 | 1
Toxaphene (chlorinated camphene) | 8001-35-2 | VOC HAP | 170.6791 | 13.7699 | Non-volatile | [7 empty] | Vapor pressure data not available | 0 | 0 | 0 | 1 | 1
Trichloro(1,1,2)trifluoroethane | 76-13-1 | VOC Exempt | 187.376 | 13.0188 | Antoine's |  |  | 6.88 | 1099.9 | 227.5 | 446.67 | 640.67 | [1] Table 7.1-5 and [2] Table 3 | 6.88 | 1099.9 | 227.5 | 1 | 1
Trichloroethane(1,1,1) | 71-55-6 | VOC Exempt HAP | 133.42 | 11.216 | Antoine's |  |  | 8.643 | 2136.6 | 302.8 | 481.67 | 521.67 | [1] Table 7.1-5 and [2] Table 3 | 8.643 | 2136.6 | 302.8 | 1 | 1
Trichloroethane(1,1,2) | 79-00-5 | VOC HAP | 133.4 | 11.9757 | Antoine's |  |  | 6.951 | 1314.41 | 209.2 | 581.67 | 696.67 | [1] Table 7.1-5 and [2] Table 3 | 6.951 | 1314.41 | 209.2 | 1 | 1
Trichloroethylene | 79-01-6 | VOC HAP | 131.4 | 12.272 | Antoine's |  |  | 6.518 | 1018.6 | 192.7 | 523.67 | 647.67 | [1] Table 7.1-5 and [2] Table 3 | 6.518 | 1018.6 | 192.7 | 1 | 1
Trichlorofluoromethane | 75-69-4 | VOC Exempt | 137.36 | 12.468 | Antoine's |  |  | 6.884 | 1043.004 | 236.88 |  |  | [1] Table 7.1-5 | 6.884 | 1043.004 | 236.88 | 1 | 1
Trichloropropane(1,2,3) | 96-18-4 | VOC | 147.43 | 11.5751 | Antoine's |  |  | 6.903 | 788.2 | 243.23 | 507.67 | 775.67 | [1] Table 7.1-5 and [2] Table 3 | 6.903 | 788.2 | 243.23 | 1 | 1
Triethylamine | 121-44-8 | VOC HAP | 101.19 | 6.0548 | Antoine's |  |  | 6.5031 | 919.4203 | 164.674 | 495.99 | 693.558 | Yaws Handbook of Vapor Pressure | 6.5031 | 919.4203 | 164.674 | 1 | 1
Trifluralin | 1582-09-8 | VOC HAP | 335.28 | 10.7989 | Non-volatile | [7 empty] | PubChem | 0 | 0 | 0 | 1 | 1
Vinyl acetate | 108-05-4 | VOC HAP | 86.09 | 7.817 | Antoine's |  |  | 7.21 | 1296.13 | 226.66 | 530.67 | 621.67 | [1] Table 7.1-5 and [2] Table 3 | 7.21 | 1296.13 | 226.66 | 1 | 1
Vinyl bromide | 593-60-2 | VOC HAP | 106.95 | 12.66 | Antoine's |  |  | 7.4048 | 1204.6473 | 250.427 | 379.458 | 554.364 | Yaws Handbook of Vapor Pressure | 7.4048 | 1204.6473 | 250.427 | 1 | 1
Vinyl chloride | 75-01-4 | VOC HAP | 62.5 | 7.6027 | Antoine's |  |  | 6.9086 | 910.286 | 239.8 | 337.338 | 499.698 | Yaws Handbook of Vapor Pressure | 6.9086 | 910.286 | 239.8 | 1 | 1
Vinylidene chloride | 75-35-4 | VOC HAP | 96.5 | 10.383 | Antoine's |  |  | 6.972 | 1099.4 | 237.2 | 440.67 | 549.67 | [1] Table 7.1-5 and [2] Table 3 | 6.972 | 1099.4 | 237.2 | 1 | 1
Water | 7732-18-5 | Water | 18.02 | 8.34 | Antoine's |  |  | 8.0713 | 1730.63 | 233.426 | 493.47 | 671.67 | Wikipedia | 8.0713 | 1730.63 | 233.426 | 1 | 1
Xylene(m-) | 108-38-3 | VOC HAP | 106.16 | 7.177 | Antoine's |  |  | 7.009 | 1426.266 | 215.11 | 541.67 | 790.67 | [1] Table 7.1-5 and [2] Table 3 | 7.009 | 1426.266 | 215.11 | 1 | 1
Xylene(o-) | 95-47-6 | VOC HAP | 106.16 | 7.344 | Antoine's |  |  | 6.998 | 1474.679 | 213.69 | 549.67 | 801.67 | [1] Table 7.1-5 and [2] Table 3 | 6.998 | 1474.679 | 213.69 | 1 | 1
Xylene(p-) | 106-42-3 | VOC HAP | 106.16 | 7.1854 | Antoine's |  |  | 7.02 | 1474.4 | 217.77 | 515.67 | 814.67 | [1] Table 7.1-5 and [2] Table 3 | 7.02 | 1474.4 | 217.77 | 1 | 1
Xylenes (isomers and mixture) | 1330-20-7 | VOC HAP | 106.17 | 7.2058 | Antoine's |  |  | 7.009 | 1458.4483 | 215.5233 | 535.67 | 802.3367 | [1] Table 7.1-5 and [2] Table 3 | 7.009 | 1458.4483 | 215.5233 | 1 | 1
Note on A3: Ward, Ellen: aka Methyl Chloroform
Note on A38: Ward, Ellen: aka dimethyl ether
Note on D67: Guerrero, Alyshia: Used MW of Asbestos (Crysotile) CAS # 12001-29-5
Note on A78: Guerrero, Alyshia: aka BUTYL ALCOHOL, N-
Note on A136: Guerrero, Alyshia: aka Diethyl Ether
Note on A248: Guerrero, Alyshia: aka DIHYDROXYBENZENE, 1,3-

## Drop-Downs
Tank_Roof | Paint_Cond | City
cone | good | Birmingham, AL
dome | poor | Montgomery, AL
Homer, AK
Phoenix, AZ
Tucson, AZ
Fort Smith, AR
Little Rock, AR
Bakersfield, CA
Long Beach, CA
Los Angeles AP, CA
Sacramento, CA
San Francisco AP, CA
Santa Maria, CA
Denver, CO
Grand Junction, CO
Wilmington, DE
Atlanta, GA
Savannah, GA
Honolulu, HI
Chicago, IL
Springfield, IL
Indianapolis, IN
Wichita, KS
Louisville, KY
Baton Rouge, LA
Lake Charles, LA
New Orleans, LA
Detroit, MI
Grand Rapids, MI
Minneapolis-St.Paul, MN
Jackson, MS
Billings, MT
Las Vegas, NV
Newark, NJ
Roswell, NM
Buffalo, NY
New York, NY (LaGuardia Airport)
Cleveland, OH
Columbus, OH
Toledo, OH
Oklahoma City, OK
Tulsa, OK
Astoria, OR
Portland, OR
Philadelphia, PA
Pittsburgh, PA
Providence, RI
Columbia, SC
Sioux Falls, SD
Memphis, TN
Amarillo, TX
Corpus Christi, TX
Dallas, TX
Houston, TX
Midland-Odessa, TX
Salt Lake City, UT
Richmond, VA
Seattle, WA (Sea-Tac Airport)
Charleston, WV
Huntington, WV
Cheyenne, WY